## Example1_Mixed Native Woodland
Scroll down for description: Scroll right to see calculation | [21 empty] | Sequestration per hectare Table 3 | [26 empty] | Sequestration for whole project Table 4
Blue Boxes indicate user input required | [21 empty] | From Carbon Lookup Tables: 'Cumulative total sequestration' (column L): t CO2/ha | [25 empty] | SOIL | Lookup table multiplied by relative area (ha) | [22 empty] | Total (ha): | 1 | SOIL | Summary Carbon Sequestration over time | [11 empty] | Pending Issuance Units by Vintage - Transfer highlighted table to section 3.4 of your Project Design Document (Version 1, 2, or 3)
Assumptions - Emissions from establishment - Table 1 |  |  |  |  | Assumptions - Species, Spacing, Yield Class - Table 2 | [13 empty] | If Clearfelling: | [29 empty] | 0.2 | 0.2 | 0.2 | 0.08 | 0.1 | 0.1 | 0.07 | 0.05 | 0 | 0 | 0 | 0 | 0 | 0 | 0 | 0 | 0 | 0 | 0 | 0 | 0 | 0 | 0 | 0 | 0 | 1 | Cumulative to Year | A: | B = 80% of A | C: Negative | D: | E= B+C+D: | F: | G: | H=E+F-G | I=15- 20% of H | J=H-I | K=J/Net Area | Version 1: For WCC projects in Scotland, Wales, NI or those not using the Woodland Carbon Guarantee in England
Project Basics |  |  |  |  | Sectn No: | Actual Species | Actual Spacing (m) | Species/Model from Lookup Table | Named ranges for Species options to lookup | Spacing used in Lookup tables (m) | Error check only - If 'ERROR' then check spacing (column L) | Yield Class in ESC (if different to YC used) | Named ranges for Yield Class options to lookup | Yield Class Used in Lookup Tables | Error check only - if 'ERROR' then check Yield Class (column P) | Management Regime from Lookup Tables | % of Area if mixture | Area (ha) | Age at clearfell (years) | Clearfell Cap (tCO2e/ha) |  | Period (year) | Pedunculate/common oak (OK 2.5m, YC4 No_thin) | Sycamore (SAB 2.5m, YC6 No_thin) | Birch (downy/silver) (SAB 2.5m, YC8 No_thin) | Aspen (SAB 2.5m, YC8 No_thin) | Alder (SAB 2.5m, YC4 No_thin) | Rowan (SAB 2.5m, YC4 No_thin) | Hazel (SAB 2.5m, YC4 No_thin) | Goat willow (SAB 2.5m, YC4 No_thin) | Select Species (Select Species First Select Species Firstm, YCSelect Species First No_thin) | Select Species (Select Species First Select Species Firstm, YCSelect Species First No_thin) | Select Species (Select Species First Select Species Firstm, YCSelect Species First No_thin) | Select Species (Select Species First Select Species Firstm, YCSelect Species First No_thin) | Select Species (Select Species First Select Species Firstm, YCSelect Species First No_thin) | Select Species (Select Species First Select Species Firstm, YCSelect Species First No_thin) | Select Species (Select Species First Select Species Firstm, YCSelect Species First No_thin) | Select Species (Select Species First Select Species Firstm, YCSelect Species First No_thin) | Select Species (Select Species First Select Species Firstm, YCSelect Species First No_thin) | Select Species (Select Species First Select Species Firstm, YCSelect Species First No_thin) | Select Species (Select Species First Select Species Firstm, YCSelect Species First No_thin) | Select Species (Select Species First Select Species Firstm, YCSelect Species First No_thin) | Select Species (Select Species First Select Species Firstm, YCSelect Species First No_thin) | Select Species (Select Species First Select Species Firstm, YCSelect Species First No_thin) | Select Species (Select Species First Select Species Firstm, YCSelect Species First No_thin) | Select Species (Select Species First Select Species Firstm, YCSelect Species First No_thin) | Select Species (Select Species First Select Species Firstm, YCSelect Species First No_thin) | Soil C accumuln for mineral soil previously arable use | Pedunculate/common oak (OK 2.5m, YC4 No_thin) | Sycamore (SAB 2.5m, YC6 No_thin) | Birch (downy/silver) (SAB 2.5m, YC8 No_thin) | Aspen (SAB 2.5m, YC8 No_thin) | Alder (SAB 2.5m, YC4 No_thin) | Rowan (SAB 2.5m, YC4 No_thin) | Hazel (SAB 2.5m, YC4 No_thin) | Goat willow (SAB 2.5m, YC4 No_thin) | Select Species (Select Species First Select Species Firstm, YCSelect Species First No_thin) | Select Species (Select Species First Select Species Firstm, YCSelect Species First No_thin) | Select Species (Select Species First Select Species Firstm, YCSelect Species First No_thin) | Select Species (Select Species First Select Species Firstm, YCSelect Species First No_thin) | Select Species (Select Species First Select Species Firstm, YCSelect Species First No_thin) | Select Species (Select Species First Select Species Firstm, YCSelect Species First No_thin) | Select Species (Select Species First Select Species Firstm, YCSelect Species First No_thin) | Select Species (Select Species First Select Species Firstm, YCSelect Species First No_thin) | Select Species (Select Species First Select Species Firstm, YCSelect Species First No_thin) | Select Species (Select Species First Select Species Firstm, YCSelect Species First No_thin) | Select Species (Select Species First Select Species Firstm, YCSelect Species First No_thin) | Select Species (Select Species First Select Species Firstm, YCSelect Species First No_thin) | Select Species (Select Species First Select Species Firstm, YCSelect Species First No_thin) | Select Species (Select Species First Select Species Firstm, YCSelect Species First No_thin) | Select Species (Select Species First Select Species Firstm, YCSelect Species First No_thin) | Select Species (Select Species First Select Species Firstm, YCSelect Species First No_thin) | Select Species (Select Species First Select Species Firstm, YCSelect Species First No_thin) | Soil C accumuln for mineral soil previously arable use |  | Cumulative Carbon Sequestrn from lookup tables (tCO2e) | Cumulative Carbon Sequestrn Less 20% model precision (tCO2e) | Removal of vegtn and/or Establishment Emissions (tCO2e) | Cumulative Soil Carbon (loss in year 1 and cumulative accumuln if relevant) (tCO2e) | Total Project Carbon Sequestration (tCO2e) | Baseline (tCO2e) - Normally Zero - No change over time | Leakage (tCO2e) [Emissions are negative] - Normally Zero - No change over tine | Net Project Carbon Sequestration adjusted for Baseline and Leakage (tCO2e) | 20% Contribution to buffer (tCO2e) | Claimable Carbon Sequestration (tCO2e) | Average total claimable sequestration per hectare by year x (tCO2e/ha) | Verification: years since start date | Vintage Start Date | Vintage End Date | Total PIUs in vintage to be listed (tCO2e) | PIUs to Buffer (tCO2e) | PIUs to Project (tCO2e)
Project start date |  |  |  | 2021-04-01 | 1 | Pedunculate/common oak | 2.2 | OK | OK_SP | 2.5 | NO |  | OK_YC | 4 | NO | No_thin | 20% | 0.2 | 0 | 0 | OK2.504No_thin | 0-5 | 0.6 | 3.99 | 9.62 | 9.62 | 2.6 | 2.6 | 2.6 | 2.6 | 0 | 0 | 0 | 0 | 0 | 0 | 0 | 0 | 0 | 0 | 0 | 0 | 0 | 0 | 0 | 0 | 0 | 2.75 | 0.12 | 0.798 | 1.924 | 0.7696 | 0.26 | 0.26 | 0.182 | 0.13 | 0 | 0 | 0 | 0 | 0 | 0 | 0 | 0 | 0 | 0 | 0 | 0 | 0 | 0 | 0 | 0 | 0 | 2.75 | 5 | 4.4436 | 3.5549 | -2.762 | 2.75 | 4 | 0 | 0 | 4 | 1 | 3 | 3 | 5 | 2021-04-01 | 2026-03-31 | 4 | 1 | 3
Project duration (years) |  |  |  | 100 | 1 | Sycamore | 2.2 | SAB | SAB_SP | 2.5 | NO |  | SAB_YC | 6 | NO | No_thin | 20% | 0.2 | 0 | 0 | SA2.506No_thin | 5-10 | 2.05 | 18.31 | 48.24 | 48.24 | 11.77 | 11.77 | 11.77 | 11.77 | 0 | 0 | 0 | 0 | 0 | 0 | 0 | 0 | 0 | 0 | 0 | 0 | 0 | 0 | 0 | 0 | 0 | 5.5 | 0.41 | 3.662 | 9.648 | 3.8592 | 1.177 | 1.177 | 0.8239 | 0.5885 | 0 | 0 | 0 | 0 | 0 | 0 | 0 | 0 | 0 | 0 | 0 | 0 | 0 | 0 | 0 | 0 | 0 | 5.5 | 10 | 21.3456 | 17.0765 | -2.762 | 5.5 | 20 | 0 | 0 | 20 | 4 | 16 | 16 | 15 | 2026-04-01 | 2036-03-31 | 61 | 12 | 49
Total net planting area - excluding open space (ha) |  |  |  | 1 | 1 | Birch (downy/silver) | 2.2 | SAB | SAB_SP | 2.5 | NO |  | SAB_YC | 8 | NO | No_thin | 20% | 0.2 | 0 | 0 | SA2.508No_thin | 10-15 | 5.42 | 67.54 | 162.97 | 162.97 | 42.95 | 42.95 | 42.95 | 42.95 | 0 | 0 | 0 | 0 | 0 | 0 | 0 | 0 | 0 | 0 | 0 | 0 | 0 | 0 | 0 | 0 | 0 | 8.25 | 1.084 | 13.508 | 32.594 | 13.0376 | 4.295 | 4.295 | 3.0065 | 2.1475 | 0 | 0 | 0 | 0 | 0 | 0 | 0 | 0 | 0 | 0 | 0 | 0 | 0 | 0 | 0 | 0 | 0 | 8.25 | 15 | 73.9676 | 59.1741 | -2.762 | 8.25 | 65 | 0 | 0 | 65 | 13 | 52 | 52 | 25 | 2036-04-01 | 2046-03-31 | 163 | 33 | 130
Country |  |  |  | England | 1 | Aspen | 2.2 | SAB | SAB_SP | 2.5 | NO |  | SAB_YC | 8 | NO | No_thin | 8% | 0.08 | 0 | 0 | SA2.508No_thin | 15-20 | 14.67 | 200.67 | 313.14 | 313.14 | 133.27 | 133.27 | 133.27 | 133.27 | 0 | 0 | 0 | 0 | 0 | 0 | 0 | 0 | 0 | 0 | 0 | 0 | 0 | 0 | 0 | 0 | 0 | 11 | 2.934 | 40.134 | 62.628 | 25.0512 | 13.327 | 13.327 | 9.3289 | 6.6635 | 0 | 0 | 0 | 0 | 0 | 0 | 0 | 0 | 0 | 0 | 0 | 0 | 0 | 0 | 0 | 0 | 0 | 11 | 20 | 173.3936 | 138.7149 | -2.762 | 11 | 147 | 0 | 0 | 147 | 29 | 118 | 118 | 35 | 2046-04-01 | 2056-03-31 | 154 | 30 | 124
If in England, Are you using the Woodland Carbon Guarantee? |  |  |  | No | 1 | Alder | 2.2 | SAB | SAB_SP | 2.5 | NO |  | SAB_YC | 4 | NO | No_thin | 10% | 0.1 | 0 | 0 | SA2.504No_thin | 20-25 | 43.49 | 337.32 | 419.53 | 419.53 | 241.22 | 241.22 | 241.22 | 241.22 | 0 | 0 | 0 | 0 | 0 | 0 | 0 | 0 | 0 | 0 | 0 | 0 | 0 | 0 | 0 | 0 | 0 | 13.75 | 8.698 | 67.464 | 83.906 | 33.5624 | 24.122 | 24.122 | 16.8854 | 12.061 | 0 | 0 | 0 | 0 | 0 | 0 | 0 | 0 | 0 | 0 | 0 | 0 | 0 | 0 | 0 | 0 | 0 | 13.75 | 25 | 270.8208 | 216.6566 | -2.762 | 13.75 | 228 | 0 | 0 | 228 | 46 | 182 | 182 | 45 | 2056-04-01 | 2066-03-31 | 94 | 19 | 75
If using the Woodland Carbon Guarantee, 10-yearly or 5-Yearly verifications? |  |  |  | 10-Yearly | 1 | Rowan | 2.2 | SAB | SAB_SP | 2.5 | NO |  | SAB_YC | 4 | NO | No_thin | 10% | 0.1 | 0 | 0 | SA2.504No_thin | 25-30 | 138.33 | 417.91 | 528.48 | 528.48 | 319.31 | 319.31 | 319.31 | 319.31 | 0 | 0 | 0 | 0 | 0 | 0 | 0 | 0 | 0 | 0 | 0 | 0 | 0 | 0 | 0 | 0 | 0 | 16.5 | 27.666 | 83.582 | 105.696 | 42.2784 | 31.931 | 31.931 | 22.3517 | 15.9655 | 0 | 0 | 0 | 0 | 0 | 0 | 0 | 0 | 0 | 0 | 0 | 0 | 0 | 0 | 0 | 0 | 0 | 16.5 | 30 | 361.4016 | 289.1213 | -2.762 | 16.5 | 303 | 0 | 0 | 303 | 61 | 242 | 242 | 55 | 2066-04-01 | 2076-03-31 | 54 | 11 | 43
Emissions from establishment | spacing (m) | area (ha) | tCO2e/ha | tCO2e | 1 | Hazel | 2.2 | SAB | SAB_SP | 2.5 | NO |  | SAB_YC | 4 | NO | No_thin | 7% | 0.07 | 0 | 0 | SA2.504No_thin | 30-35 | 314.31 | 488.77 | 628.89 | 628.89 | 376.07 | 376.07 | 376.07 | 376.07 | 0 | 0 | 0 | 0 | 0 | 0 | 0 | 0 | 0 | 0 | 0 | 0 | 0 | 0 | 0 | 0 | 0 | 19.25 | 62.862 | 97.754 | 125.778 | 50.3112 | 37.607 | 37.607 | 26.3249 | 18.8035 | 0 | 0 | 0 | 0 | 0 | 0 | 0 | 0 | 0 | 0 | 0 | 0 | 0 | 0 | 0 | 0 | 0 | 19.25 | 35 | 457.0476 | 365.6381 | -2.762 | 19.25 | 382 | 0 | 0 | 382 | 76 | 306 | 306 | 65 | 2076-04-01 | 2086-03-31 | 34 | 7 | 27
Seedlings | 2.5 | 1 | -0.24 | -0.24 | 1 | Goat willow | 2.2 | SAB | SAB_SP | 2.5 | NO |  | SAB_YC | 4 | NO | No_thin | 5% | 0.05 | 0 | 0 | SA2.504No_thin | 35-40 | 409.54 | 558.16 | 689.58 | 689.58 | 421.63 | 421.63 | 421.63 | 421.63 | 0 | 0 | 0 | 0 | 0 | 0 | 0 | 0 | 0 | 0 | 0 | 0 | 0 | 0 | 0 | 0 | 0 | 22 | 81.908 | 111.632 | 137.916 | 55.1664 | 42.163 | 42.163 | 29.5141 | 21.0815 | 0 | 0 | 0 | 0 | 0 | 0 | 0 | 0 | 0 | 0 | 0 | 0 | 0 | 0 | 0 | 0 | 0 | 22 | 40 | 521.544 | 417.2352 | -2.762 | 22 | 436 | 0 | 0 | 436 | 87 | 349 | 349 | 75 | 2086-04-01 | 2096-03-31 | 26 | 5 | 21
Ground Preparation (Fuel) |  | 1 | -0.06 | -0.06 |  | Select Species |  | Select Species First | Select_SP | Select Species First | NO |  | Select_YC | Select Species First | NO | No_thin | 0% | 0 | 0 | 0 | SeSelect Species FirstSelect Species FirstNo_thin | 40-45 | 469.98 | 599.35 | 734.94 | 734.94 | 460.48 | 460.48 | 460.48 | 460.48 | 0 | 0 | 0 | 0 | 0 | 0 | 0 | 0 | 0 | 0 | 0 | 0 | 0 | 0 | 0 | 0 | 0 | 24.75 | 93.996 | 119.87 | 146.988 | 58.7952 | 46.048 | 46.048 | 32.2336 | 23.024 | 0 | 0 | 0 | 0 | 0 | 0 | 0 | 0 | 0 | 0 | 0 | 0 | 0 | 0 | 0 | 0 | 0 | 24.75 | 45 | 567.0028 | 453.6022 | -2.762 | 24.75 | 476 | 0 | 0 | 476 | 95 | 381 | 381 | 85 | 2096-04-01 | 2106-03-31 | 24 | 5 | 19
Tree Shelters |  | 0 | -0.82 | 0 |  | Select Species |  | Select Species First | Select_SP | Select Species First | NO |  | Select_YC | Select Species First | NO | No_thin | 0% | 0 | 0 | 0 | SeSelect Species FirstSelect Species FirstNo_thin | 45-50 | 509.9 | 626.73 | 770.36 | 770.36 | 504.95 | 504.95 | 504.95 | 504.95 | 0 | 0 | 0 | 0 | 0 | 0 | 0 | 0 | 0 | 0 | 0 | 0 | 0 | 0 | 0 | 0 | 0 | 27.5 | 101.98 | 125.346 | 154.072 | 61.6288 | 50.495 | 50.495 | 35.3465 | 25.2475 | 0 | 0 | 0 | 0 | 0 | 0 | 0 | 0 | 0 | 0 | 0 | 0 | 0 | 0 | 0 | 0 | 0 | 27.5 | 50 | 604.6108 | 483.6886 | -2.762 | 27.5 | 508 | 0 | 0 | 508 | 102 | 406 | 406 | 95 | 2106-04-01 | 2116-03-31 | 24 | 5 | 19
Fencing |  | 1.5 | -1.64 | -2.46 |  | Select Species |  | Select Species First | Select_SP | Select Species First | NO |  | Select_YC | Select Species First | NO | No_thin | 0% | 0 | 0 | 0 | SeSelect Species FirstSelect Species FirstNo_thin | 50-55 | 540.91 | 646.86 | 797.71 | 797.71 | 526.61 | 526.61 | 526.61 | 526.61 | 0 | 0 | 0 | 0 | 0 | 0 | 0 | 0 | 0 | 0 | 0 | 0 | 0 | 0 | 0 | 0 | 0 | 29.3333 | 108.182 | 129.372 | 159.542 | 63.8168 | 52.661 | 52.661 | 36.8627 | 26.3305 | 0 | 0 | 0 | 0 | 0 | 0 | 0 | 0 | 0 | 0 | 0 | 0 | 0 | 0 | 0 | 0 | 0 | 29.3333 | 55 | 629.428 | 503.5424 | -2.762 | 29.3333 | 530 | 0 | 0 | 530 | 106 | 424 | 424 | 100 | 2116-04-01 | 2121-03-31 | 9 | 1 | 8
Herbicide |  | 2 | -0.001 | -0.002 |  | Select Species |  | Select Species First | Select_SP | Select Species First | NO |  | Select_YC | Select Species First | NO | No_thin | 0% | 0 | 0 | 0 | SeSelect Species FirstSelect Species FirstNo_thin | 55-60 | 567.84 | 663.09 | 819.32 | 819.32 | 541.25 | 541.25 | 541.25 | 541.25 | 0 | 0 | 0 | 0 | 0 | 0 | 0 | 0 | 0 | 0 | 0 | 0 | 0 | 0 | 0 | 0 | 0 | 31.1667 | 113.568 | 132.618 | 163.864 | 65.5456 | 54.125 | 54.125 | 37.8875 | 27.0625 | 0 | 0 | 0 | 0 | 0 | 0 | 0 | 0 | 0 | 0 | 0 | 0 | 0 | 0 | 0 | 0 | 0 | 31.1667 | 60 | 648.7956 | 519.0365 | -2.762 | 31.1667 | 547 | 0 | 0 | 547 | 109 | 438 | 438 | Total |  |  | 647 | 129 | 518
Road Building |  | km | tCO2e/km | tCO2e |  | Select Species |  | Select Species First | Select_SP | Select Species First | NO |  | Select_YC | Select Species First | NO | No_thin | 0% | 0 | 0 | 0 | SeSelect Species FirstSelect Species FirstNo_thin | 60-65 | 594.41 | 678.14 | 840.46 | 840.46 | 553.64 | 553.64 | 553.64 | 553.64 | 0 | 0 | 0 | 0 | 0 | 0 | 0 | 0 | 0 | 0 | 0 | 0 | 0 | 0 | 0 | 0 | 0 | 33 | 118.882 | 135.628 | 168.092 | 67.2368 | 55.364 | 55.364 | 38.7548 | 27.682 | 0 | 0 | 0 | 0 | 0 | 0 | 0 | 0 | 0 | 0 | 0 | 0 | 0 | 0 | 0 | 0 | 0 | 33 | 65 | 667.0036 | 533.6029 | -2.762 | 33 | 564 | 0 | 0 | 564 | 113 | 451 | 451
Roads |  | 0 | -43.13 | 0 |  | Select Species |  | Select Species First | Select_SP | Select Species First | NO |  | Select_YC | Select Species First | NO | No_thin | 0% | 0 | 0 | 0 | SeSelect Species FirstSelect Species FirstNo_thin | 65-70 | 621.66 | 688.74 | 857.05 | 857.05 | 559.82 | 559.82 | 559.82 | 559.82 | 0 | 0 | 0 | 0 | 0 | 0 | 0 | 0 | 0 | 0 | 0 | 0 | 0 | 0 | 0 | 0 | 0 | 34.8333 | 124.332 | 137.748 | 171.41 | 68.564 | 55.982 | 55.982 | 39.1874 | 27.991 | 0 | 0 | 0 | 0 | 0 | 0 | 0 | 0 | 0 | 0 | 0 | 0 | 0 | 0 | 0 | 0 | 0 | 34.8333 | 70 | 681.1964 | 544.9571 | -2.762 | 34.8333 | 577 | 0 | 0 | 577 | 115 | 462 | 462 | Version 2: For WCC Projects applying to the Woodland Carbon Guarantee in England, wishing to claim at years 5, 15, 25, and Guarantee end date
Emissions from removal of trees or other vegetation at the start of the project | [5 empty] | Select Species |  | Select Species First | Select_SP | Select Species First | NO |  | Select_YC | Select Species First | NO | No_thin | 0% | 0 | 0 | 0 | SeSelect Species FirstSelect Species FirstNo_thin | 70-75 | 646.7 | 700.66 | 871.11 | 871.11 | 566.91 | 566.91 | 566.91 | 566.91 | 0 | 0 | 0 | 0 | 0 | 0 | 0 | 0 | 0 | 0 | 0 | 0 | 0 | 0 | 0 | 0 | 0 | 36.6667 | 129.34 | 140.132 | 174.222 | 69.6888 | 56.691 | 56.691 | 39.6837 | 28.3455 | 0 | 0 | 0 | 0 | 0 | 0 | 0 | 0 | 0 | 0 | 0 | 0 | 0 | 0 | 0 | 0 | 0 | 36.6667 | 75 | 694.794 | 555.8352 | -2.762 | 36.6667 | 590 | 0 | 0 | 590 | 118 | 472 | 472 | Verification: years since start date | Vintage Start Date | Vintage End Date | Total PIUs in vintage to be listed (tCO2e) | PIUs to Buffer (tCO2e) | PIUs to Project (tCO2e)
To be calculated separately if any trees or other vegetation is removed prior to planting. Show working on a separate sheet. (See Guidance 3.3 Project Carbon Sequestration) |  |  |  | 0 |  | Select Species |  | Select Species First | Select_SP | Select Species First | NO |  | Select_YC | Select Species First | NO | No_thin | 0% | 0 | 0 | 0 | SeSelect Species FirstSelect Species FirstNo_thin | 75-80 | 669.77 | 710.78 | 885.95 | 885.95 | 574.12 | 574.12 | 574.12 | 574.12 | 0 | 0 | 0 | 0 | 0 | 0 | 0 | 0 | 0 | 0 | 0 | 0 | 0 | 0 | 0 | 0 | 0 | 38.5 | 133.954 | 142.156 | 177.19 | 70.876 | 57.412 | 57.412 | 40.1884 | 28.706 | 0 | 0 | 0 | 0 | 0 | 0 | 0 | 0 | 0 | 0 | 0 | 0 | 0 | 0 | 0 | 0 | 0 | 38.5 | 80 | 707.8944 | 566.3155 | -2.762 | 38.5 | 602 | 0 | 0 | 602 | 120 | 482 | 482 | 5 | 2021-04-01 | 2026-03-31 | 4 | 1 | 3
Total Emissions from establishment |  |  |  | -2.762 |  | Select Species |  | Select Species First | Select_SP | Select Species First | NO |  | Select_YC | Select Species First | NO | No_thin | 0% | 0 | 0 | 0 | SeSelect Species FirstSelect Species FirstNo_thin | 80-85 | 693.35 | 719.48 | 899.99 | 899.99 | 579.86 | 579.86 | 579.86 | 579.86 | 0 | 0 | 0 | 0 | 0 | 0 | 0 | 0 | 0 | 0 | 0 | 0 | 0 | 0 | 0 | 0 | 0 | 40.3333 | 138.67 | 143.896 | 179.998 | 71.9992 | 57.986 | 57.986 | 40.5902 | 28.993 | 0 | 0 | 0 | 0 | 0 | 0 | 0 | 0 | 0 | 0 | 0 | 0 | 0 | 0 | 0 | 0 | 0 | 40.3333 | 85 | 720.1184 | 576.0947 | -2.762 | 40.3333 | 614 | 0 | 0 | 614 | 123 | 491 | 491 | 15 | 2026-04-01 | 2036-03-31 | 61 | 12 | 49
Soil Carbon accumulation (currently only claimable for a site with mineral soil which was previously in arable use, managed with minimum intervention) |  |  |  | area (ha) |  | Select Species |  | Select Species First | Select_SP | Select Species First | NO |  | Select_YC | Select Species First | NO | No_thin | 0% | 0 | 0 | 0 | SeSelect Species FirstSelect Species FirstNo_thin | 85-90 | 715.76 | 729.1 | 911.43 | 911.43 | 585.51 | 585.51 | 585.51 | 585.51 | 0 | 0 | 0 | 0 | 0 | 0 | 0 | 0 | 0 | 0 | 0 | 0 | 0 | 0 | 0 | 0 | 0 | 42.1667 | 143.152 | 145.82 | 182.286 | 72.9144 | 58.551 | 58.551 | 40.9857 | 29.2755 | 0 | 0 | 0 | 0 | 0 | 0 | 0 | 0 | 0 | 0 | 0 | 0 | 0 | 0 | 0 | 0 | 0 | 42.1667 | 90 | 731.5356 | 585.2285 | -2.762 | 42.1667 | 625 | 0 | 0 | 625 | 125 | 500 | 500 | 25 | 2036-04-01 | 2046-03-31 | 163 | 33 | 130
If previously arable site on mineral soil: Over what area are you claiming Soil C Sequestration (ha) |  |  |  | 1 |  | Select Species |  | Select Species First | Select_SP | Select Species First | NO |  | Select_YC | Select Species First | NO | No_thin | 0% | 0 | 0 | 0 | SeSelect Species FirstSelect Species FirstNo_thin | 90-95 | 737.65 | 737.66 | 921.55 | 921.55 | 604.3 | 604.3 | 604.3 | 604.3 | 0 | 0 | 0 | 0 | 0 | 0 | 0 | 0 | 0 | 0 | 0 | 0 | 0 | 0 | 0 | 0 | 0 | 44 | 147.53 | 147.532 | 184.31 | 73.724 | 60.43 | 60.43 | 42.301 | 30.215 | 0 | 0 | 0 | 0 | 0 | 0 | 0 | 0 | 0 | 0 | 0 | 0 | 0 | 0 | 0 | 0 | 0 | 44 | 95 | 746.472 | 597.1776 | -2.762 | 44 | 638 | 0 | 0 | 638 | 128 | 510 | 510 | 35 | 2046-04-01 | 2056-03-31 | 154 | 30 | 124
Baseline and Leakage |  |  |  | Yes or No |  | Select Species |  | Select Species First | Select_SP | Select Species First | NO |  | Select_YC | Select Species First | NO | No_thin | 0% | 0 | 0 | 0 | SeSelect Species FirstSelect Species FirstNo_thin | 95-100 | 757.79 | 743.7 | 931 | 931 | 606.14 | 606.14 | 606.14 | 606.14 | 0 | 0 | 0 | 0 | 0 | 0 | 0 | 0 | 0 | 0 | 0 | 0 | 0 | 0 | 0 | 0 | 0 | 45.8333 | 151.558 | 148.74 | 186.2 | 74.48 | 60.614 | 60.614 | 42.4298 | 30.307 | 0 | 0 | 0 | 0 | 0 | 0 | 0 | 0 | 0 | 0 | 0 | 0 | 0 | 0 | 0 | 0 | 0 | 45.8333 | 100 | 754.9428 | 603.9542 | -2.762 | 45.8333 | 647 | 0 | 0 | 647 | 129 | 518 | 518 | Subtotal - claimable under WCaG to f/y 2055/56 |  |  | 382 | 76 | 306
Baseline: Will your project area sequester a significant amount without planting trees? (See Guidance 3.1). If yes, ask the WCC team for further assistance |  |  |  | No |  | Select Species |  | Select Species First | Select_SP | Select Species First | NO |  | Select_YC | Select Species First | NO | No_thin | 0% | 0 | 0 | 0 | SeSelect Species FirstSelect Species FirstNo_thin | [65 empty] | 40 | 2056-04-01 | 2061-03-31 | 54 | 11 | 43
Leakage: Will your project cause significant emissions outside the project area? (See Guidance 3.2). If yes, ask the WCC team for further assistance |  |  |  | No |  | Select Species |  | Select Species First | Select_SP | Select Species First | NO |  | Select_YC | Select Species First | NO | No_thin | 0% | 0 | 0 | 0 | SeSelect Species FirstSelect Species FirstNo_thin | [65 empty] | 50 | 2061-04-01 | 2071-03-31 | 72 | 15 | 57
[6 empty] | Select Species |  | Select Species First | Select_SP | Select Species First | NO |  | Select_YC | Select Species First | NO | No_thin | 0% | 0 | 0 | 0 | SeSelect Species FirstSelect Species FirstNo_thin | [65 empty] | 60 | 2071-04-01 | 2081-03-31 | 39 | 7 | 32
Project Name: | Example 1: Mixed Native Woodland |  |  |  |  | Select Species |  | Select Species First | Select_SP | Select Species First | NO |  | Select_YC | Select Species First | NO | No_thin | 0% | 0 | 0 | 0 | SeSelect Species FirstSelect Species FirstNo_thin | [65 empty] | 70 | 2081-04-01 | 2091-03-31 | 30 | 6 | 24
Calculation Completed by: | Vicky West |  |  |  |  | Select Species |  | Select Species First | Select_SP | Select Species First | NO |  | Select_YC | Select Species First | NO | No_thin | 0% | 0 | 0 | 0 | SeSelect Species FirstSelect Species FirstNo_thin | [65 empty] | 80 | 2091-04-01 | 2101-03-31 | 25 | 5 | 20
Date calculation completed: | 2021-03-01 |  |  |  |  | Woody Shrubs | Specify which woody shrub species here |  |  |  |  | Not accounted for in calculation - insert area of woody shrubs for completeness | 0% |  |  |  | 0% | 0 | ^^ only works with clearfell age multiples of 5 ^^ | [67 empty] | 90 | 2101-04-01 | 2111-03-31 | 23 | 5 | 18
Version/date of biomass lookup tables: | Version 2.0 March 2018 |  |  |  | Total Area | [11 empty] | 100% | 1 | [68 empty] | 100 | 2111-04-01 | 2121-03-31 | 22 | 4 | 18
Version/date of soil carbon tables: | Version 2.0 March 2018 | [85 empty] | Subtotal - remainder not claimable under WCaG |  |  | 265 | 53 | 212
[6 empty] | Assumptions - Soil Carbon Emissions - Table 3. Input the previous landuse, soil type and site prep type . Use one line for each soil type/ soil prep type combination | [80 empty] | Total - units claimable over 100 years |  |  | 647 | 129 | 518
HOW TO MAKE USE OF THIS TEMPLATE | [5 empty] | Previous Landuse | Soil Type | Disturbance/ Site Preparation |  |  | Area (ha) | % Soil Carbon Lost |  | Soil C Emissions (tCO2e/ha) | Soil C Emissions (tCO2e/area) | [71 empty] | ** Works for start dates between 1/4/2020 and 31/3/2026
You are free to use this example spreadsheet as the basis of your calculations | [5 empty] | Arable | Mineral | Negligible Disturbance: Hand screefing only |  |  | 1 | 00 |  | 0 | 0 | [71 empty] | Version 3: For projects applying to the Woodland Carbon Guarantee in England wishing to claim at years 5, 10, 15, 20, 25, and Guarantee end date
You will be able to amend the data that is shown in the light blue boxes and the calculation is automatic. | [5 empty] | Please select | Please select | Please select |  |  | 0 | 0 |  | 0 | 0 | [71 empty] | Verification: years since start date | Vintage Start Date | Vintage End Date | Total PIUs in vintage to be listed (tCO2e) | PIUs to Buffer (tCO2e) | PIUs to Project (tCO2e)
Comments give an indication of what is required in each box | [5 empty] | Please select | Please select | Please select |  |  | 0 | 0 |  | 0 | 0 | [71 empty] | 5 | 2021-04-01 | 2026-03-31 | 4 | 1 | 3
NOTE: It is the project developer's responsibility to check their calculations have been performed correctly. | [5 empty] | Please select | Please select | Please select |  |  | 0 | 0 |  | 0 | 0 | [71 empty] | 10 | 2026-04-01 | 2031-03-31 | 16 | 3 | 13
[6 empty] | Please select | Please select | Please select |  |  | 0 | 0 |  | 0 | 0 | [71 empty] | 15 | 2031-04-01 | 2036-03-31 | 45 | 9 | 36
[6 empty] | Please select | Please select | Please select |  |  | 0 | 0 |  | 0 | 0 | [71 empty] | 20 | 2036-04-01 | 2041-03-31 | 82 | 16 | 66
[10 empty] | Total | 1 |  |  |  | 0 | [71 empty] | 25 | 2041-04-01 | 2046-03-31 | 81 | 17 | 64
[10 empty] | ** Check total area here is at least the net area planted above | [76 empty] | 30 | 2046-04-01 | 2051-03-31 | 75 | 15 | 60
[87 empty] | 35 | 2051-04-01 | 2056-03-31 | 79 | 15 | 64
Further Comments or Clarification about your carbon calculation - Make any further notes about your calculation here | [86 empty] | Subtotal - claimable under WCaG to f/y 2055/56 |  |  | 382 | 76 | 306
[87 empty] | 40 | 2056-04-01 | 2061-03-31 | 54 | 11 | 43
[87 empty] | 50 | 2061-04-01 | 2071-03-31 | 72 | 15 | 57
[87 empty] | 60 | 2071-04-01 | 2081-03-31 | 39 | 7 | 32
[87 empty] | 70 | 2081-04-01 | 2091-03-31 | 30 | 6 | 24
[87 empty] | 80 | 2091-04-01 | 2101-03-31 | 25 | 5 | 20
[87 empty] | 90 | 2101-04-01 | 2111-03-31 | 23 | 5 | 18
[87 empty] | 100 | 2111-04-01 | 2121-03-31 | 22 | 4 | 18
[87 empty] | Subtotal - remainder not claimable under WCaG |  |  | 265 | 53 | 212
[87 empty] | Total - units claimable over 100 years |  |  | 647 | 129 | 518
** Works for start dates between 1/4/2020 and 31/3/2026
Note on Z4: Authenticated User: Copy and paste column L of the relevant scenarios from Carbon lookup tables to columns T to X of this sheet as required

## Example 2_SS Thinned_CCF
Scroll down for description: Scroll right to see calculation | [21 empty] | Sequestration per hectare Table 3 | [26 empty] | Sequestration for whole project Table 4
Blue Boxes indicate user input required | [21 empty] | From Carbon Lookup Tables: 'Cumulative total sequestration' (column L): t CO2/ha | [25 empty] | SOIL | Lookup table multiplied by relative area (ha) | [22 empty] | Total (ha): | 1 | SOIL | Summary Carbon Sequestration over time | [11 empty] | Pending Issuance Units by Vintage - Transfer highlighted table to section 3.4 of your Project Design Document (Version 1, 2, or 3)
Assumptions - Emissions from establishment - Table 1 |  |  |  |  | Assumptions - Species, Spacing, Yield Class - Table 2 | [13 empty] | If Clearfelling: | [29 empty] | 1 | 0 | 0 | 0 | 0 | 0 | 0 | 0 | 0 | 0 | 0 | 0 | 0 | 0 | 0 | 0 | 0 | 0 | 0 | 0 | 0 | 0 | 0 | 0 | 0 | 0 | Cumulative to Year | A: | B = 80% of A | C: Negative | D: | E= B+C+D: | F: | G: | H=E+F-G | I=15- 20% of H | J=H-I | K=J/Net Area | Version 1: For WCC projects in Scotland, Wales, NI or those not using the Woodland Carbon Guarantee in England
Project Basics |  |  |  |  | Sectn No: | Actual Species | Actual Spacing (m) | Species/Model from Lookup Table | Named ranges for Species options to lookup | Spacing used in Lookup tables (m) | Error check only - If 'ERROR' then check spacing (column L) | Yield Class in ESC (if different to YC used) | Named ranges for Yield Class options to lookup | Yield Class Used in Lookup Tables | Error check only - if 'ERROR' then check Yield Class (column P) | Management Regime from Lookup Tables | % of Area if mixture | Area (ha) | Age at clearfell (years) | Clearfell Cap (tCO2e/ha) |  | Period (year) | Sitka spruce (SS 2m, YC20 Thinned) | Select Species (Select Species First Select Species Firstm, YCSelect Species First No_thin) | Select Species (Select Species First Select Species Firstm, YCSelect Species First No_thin) | Select Species (Select Species First Select Species Firstm, YCSelect Species First No_thin) | Select Species (Select Species First Select Species Firstm, YCSelect Species First No_thin) | Select Species (Select Species First Select Species Firstm, YCSelect Species First No_thin) | Select Species (Select Species First Select Species Firstm, YCSelect Species First No_thin) | Select Species (Select Species First Select Species Firstm, YCSelect Species First No_thin) | Select Species (Select Species First Select Species Firstm, YCSelect Species First No_thin) | Select Species (Select Species First Select Species Firstm, YCSelect Species First No_thin) | Select Species (Select Species First Select Species Firstm, YCSelect Species First No_thin) | Select Species (Select Species First Select Species Firstm, YCSelect Species First No_thin) | Select Species (Select Species First Select Species Firstm, YCSelect Species First No_thin) | Select Species (Select Species First Select Species Firstm, YCSelect Species First No_thin) | Select Species (Select Species First Select Species Firstm, YCSelect Species First No_thin) | Select Species (Select Species First Select Species Firstm, YCSelect Species First No_thin) | Select Species (Select Species First Select Species Firstm, YCSelect Species First No_thin) | Select Species (Select Species First Select Species Firstm, YCSelect Species First No_thin) | Select Species (Select Species First Select Species Firstm, YCSelect Species First No_thin) | Select Species (Select Species First Select Species Firstm, YCSelect Species First No_thin) | Select Species (Select Species First Select Species Firstm, YCSelect Species First No_thin) | Select Species (Select Species First Select Species Firstm, YCSelect Species First No_thin) | Select Species (Select Species First Select Species Firstm, YCSelect Species First No_thin) | Select Species (Select Species First Select Species Firstm, YCSelect Species First No_thin) | Select Species (Select Species First Select Species Firstm, YCSelect Species First No_thin) | Soil C accumuln for mineral soil previously arable use | Sitka spruce (SS 2m, YC20 Thinned) | Select Species (Select Species First Select Species Firstm, YCSelect Species First No_thin) | Select Species (Select Species First Select Species Firstm, YCSelect Species First No_thin) | Select Species (Select Species First Select Species Firstm, YCSelect Species First No_thin) | Select Species (Select Species First Select Species Firstm, YCSelect Species First No_thin) | Select Species (Select Species First Select Species Firstm, YCSelect Species First No_thin) | Select Species (Select Species First Select Species Firstm, YCSelect Species First No_thin) | Select Species (Select Species First Select Species Firstm, YCSelect Species First No_thin) | Select Species (Select Species First Select Species Firstm, YCSelect Species First No_thin) | Select Species (Select Species First Select Species Firstm, YCSelect Species First No_thin) | Select Species (Select Species First Select Species Firstm, YCSelect Species First No_thin) | Select Species (Select Species First Select Species Firstm, YCSelect Species First No_thin) | Select Species (Select Species First Select Species Firstm, YCSelect Species First No_thin) | Select Species (Select Species First Select Species Firstm, YCSelect Species First No_thin) | Select Species (Select Species First Select Species Firstm, YCSelect Species First No_thin) | Select Species (Select Species First Select Species Firstm, YCSelect Species First No_thin) | Select Species (Select Species First Select Species Firstm, YCSelect Species First No_thin) | Select Species (Select Species First Select Species Firstm, YCSelect Species First No_thin) | Select Species (Select Species First Select Species Firstm, YCSelect Species First No_thin) | Select Species (Select Species First Select Species Firstm, YCSelect Species First No_thin) | Select Species (Select Species First Select Species Firstm, YCSelect Species First No_thin) | Select Species (Select Species First Select Species Firstm, YCSelect Species First No_thin) | Select Species (Select Species First Select Species Firstm, YCSelect Species First No_thin) | Select Species (Select Species First Select Species Firstm, YCSelect Species First No_thin) | Select Species (Select Species First Select Species Firstm, YCSelect Species First No_thin) | Soil C accumuln for mineral soil previously arable use |  | Cumulative Carbon Sequestrn from lookup tables (tCO2e) | Cumulative Carbon Sequestrn Less 20% model precision (tCO2e) | Removal of vegtn and/or Establishment Emissions (tCO2e) | Cumulative Soil Carbon (loss in year 1 and cumulative accumuln if relevant) (tCO2e) | Total Project Carbon Sequestration (tCO2e) | Baseline (tCO2e) - Normally Zero - No change over time | Leakage (tCO2e) [Emissions are negative] - Normally Zero - No change over tine | Net Project Carbon Sequestration adjusted for Baseline and Leakage (tCO2e) | 20% Contribution to buffer (tCO2e) | Claimable Carbon Sequestration (tCO2e) | Average total claimable sequestration per hectare by year x (tCO2e/ha) | Verification: years since start date | Vintage Start Date | Vintage End Date | Total PIUs in vintage to be listed (tCO2e) | PIUs to Buffer (tCO2e) | PIUs to Project (tCO2e)
Project start date |  |  |  | 2021-04-01 | 20/21 | Sitka spruce | 2 | SS | SS_SP | 2 | NO | 21 | SS_YC | 20 | NO | Thinned | 100% | 1 | 0 | 0 | SS2.020Thinned | 0-5 | 9.77 | 0 | 0 | 0 | 0 | 0 | 0 | 0 | 0 | 0 | 0 | 0 | 0 | 0 | 0 | 0 | 0 | 0 | 0 | 0 | 0 | 0 | 0 | 0 | 0 | 2.75 | 9.77 | 0 | 0 | 0 | 0 | 0 | 0 | 0 | 0 | 0 | 0 | 0 | 0 | 0 | 0 | 0 | 0 | 0 | 0 | 0 | 0 | 0 | 0 | 0 | 0 | 0 | 5 | 9.77 | 7.816 | -2.41 | -14.6667 | -9 | 0 | 0 | -9 | -2 | -7 | -7 | 5 | 2021-04-01 | 2026-03-31 | 0 | 0 | 0
Project duration (years) |  |  |  | 100 |  | Select Species |  | Select Species First | Select_SP | Select Species First | NO |  | Select_YC | Select Species First | NO | No_thin | 0% | 0 | 0 | 0 | SeSelect Species FirstSelect Species FirstNo_thin | 5-10 | 37.14 | 0 | 0 | 0 | 0 | 0 | 0 | 0 | 0 | 0 | 0 | 0 | 0 | 0 | 0 | 0 | 0 | 0 | 0 | 0 | 0 | 0 | 0 | 0 | 0 | 5.5 | 37.14 | 0 | 0 | 0 | 0 | 0 | 0 | 0 | 0 | 0 | 0 | 0 | 0 | 0 | 0 | 0 | 0 | 0 | 0 | 0 | 0 | 0 | 0 | 0 | 0 | 0 | 10 | 37.14 | 29.712 | -2.41 | -14.6667 | 13 | 0 | 0 | 13 | 3 | 10 | 10 | 15 | 2026-04-01 | 2036-03-31 | 77 | 15 | 62
Total net planting area - excluding open space (ha) |  |  |  | 1 |  | Select Species |  | Select Species First | Select_SP | Select Species First | NO |  | Select_YC | Select Species First | NO | No_thin | 0% | 0 | 0 | 0 | SeSelect Species FirstSelect Species FirstNo_thin | 10-15 | 117.3 | 0 | 0 | 0 | 0 | 0 | 0 | 0 | 0 | 0 | 0 | 0 | 0 | 0 | 0 | 0 | 0 | 0 | 0 | 0 | 0 | 0 | 0 | 0 | 0 | 8.25 | 117.3 | 0 | 0 | 0 | 0 | 0 | 0 | 0 | 0 | 0 | 0 | 0 | 0 | 0 | 0 | 0 | 0 | 0 | 0 | 0 | 0 | 0 | 0 | 0 | 0 | 0 | 15 | 117.3 | 93.84 | -2.41 | -14.6667 | 77 | 0 | 0 | 77 | 15 | 62 | 62 | 25 | 2036-04-01 | 2046-03-31 | 133 | 27 | 106
Country |  |  |  | England |  | Select Species |  | Select Species First | Select_SP | Select Species First | NO |  | Select_YC | Select Species First | NO | No_thin | 0% | 0 | 0 | 0 | SeSelect Species FirstSelect Species FirstNo_thin | 15-20 | 227.28 | 0 | 0 | 0 | 0 | 0 | 0 | 0 | 0 | 0 | 0 | 0 | 0 | 0 | 0 | 0 | 0 | 0 | 0 | 0 | 0 | 0 | 0 | 0 | 0 | 11 | 227.28 | 0 | 0 | 0 | 0 | 0 | 0 | 0 | 0 | 0 | 0 | 0 | 0 | 0 | 0 | 0 | 0 | 0 | 0 | 0 | 0 | 0 | 0 | 0 | 0 | 0 | 20 | 227.28 | 181.824 | -2.41 | -14.6667 | 165 | 0 | 0 | 165 | 33 | 132 | 132 | 35 | 2046-04-01 | 2056-03-31 | 126 | 25 | 101
If in England, Are you using the Woodland Carbon Guarantee? |  |  |  | No |  | Select Species |  | Select Species First | Select_SP | Select Species First | NO |  | Select_YC | Select Species First | NO | No_thin | 0% | 0 | 0 | 0 | SeSelect Species FirstSelect Species FirstNo_thin | 20-25 | 283.82 | 0 | 0 | 0 | 0 | 0 | 0 | 0 | 0 | 0 | 0 | 0 | 0 | 0 | 0 | 0 | 0 | 0 | 0 | 0 | 0 | 0 | 0 | 0 | 0 | 13.75 | 283.82 | 0 | 0 | 0 | 0 | 0 | 0 | 0 | 0 | 0 | 0 | 0 | 0 | 0 | 0 | 0 | 0 | 0 | 0 | 0 | 0 | 0 | 0 | 0 | 0 | 0 | 25 | 283.82 | 227.056 | -2.41 | -14.6667 | 210 | 0 | 0 | 210 | 42 | 168 | 168 | 45 | 2056-04-01 | 2066-03-31 | 97 | 20 | 77
If using the Woodland Carbon Guarantee, 10-yearly or 5-Yearly verifications? |  |  |  | Please select |  | Select Species |  | Select Species First | Select_SP | Select Species First | NO |  | Select_YC | Select Species First | NO | No_thin | 0% | 0 | 0 | 0 | SeSelect Species FirstSelect Species FirstNo_thin | 25-30 | 364.12 | 0 | 0 | 0 | 0 | 0 | 0 | 0 | 0 | 0 | 0 | 0 | 0 | 0 | 0 | 0 | 0 | 0 | 0 | 0 | 0 | 0 | 0 | 0 | 0 | 16.5 | 364.12 | 0 | 0 | 0 | 0 | 0 | 0 | 0 | 0 | 0 | 0 | 0 | 0 | 0 | 0 | 0 | 0 | 0 | 0 | 0 | 0 | 0 | 0 | 0 | 0 | 0 | 30 | 364.12 | 291.296 | -2.41 | -14.6667 | 274 | 0 | 0 | 274 | 55 | 219 | 219 | 55 | 2066-04-01 | 2076-03-31 | 62 | 12 | 50
Emissions from establishment | spacing (m) | area (ha) | tCO2e/ha | tCO2e |  | Select Species |  | Select Species First | Select_SP | Select Species First | NO |  | Select_YC | Select Species First | NO | No_thin | 0% | 0 | 0 | 0 | SeSelect Species FirstSelect Species FirstNo_thin | 30-35 | 441.15 | 0 | 0 | 0 | 0 | 0 | 0 | 0 | 0 | 0 | 0 | 0 | 0 | 0 | 0 | 0 | 0 | 0 | 0 | 0 | 0 | 0 | 0 | 0 | 0 | 19.25 | 441.15 | 0 | 0 | 0 | 0 | 0 | 0 | 0 | 0 | 0 | 0 | 0 | 0 | 0 | 0 | 0 | 0 | 0 | 0 | 0 | 0 | 0 | 0 | 0 | 0 | 0 | 35 | 441.15 | 352.92 | -2.41 | -14.6667 | 336 | 0 | 0 | 336 | 67 | 269 | 269 | 65 | 2076-04-01 | 2086-03-31 | 53 | 11 | 42
Seedlings | 2 | 1 | -0.38 | -0.38 |  | Select Species |  | Select Species First | Select_SP | Select Species First | NO |  | Select_YC | Select Species First | NO | No_thin | 0% | 0 | 0 | 0 | SeSelect Species FirstSelect Species FirstNo_thin | 35-40 | 507.5 | 0 | 0 | 0 | 0 | 0 | 0 | 0 | 0 | 0 | 0 | 0 | 0 | 0 | 0 | 0 | 0 | 0 | 0 | 0 | 0 | 0 | 0 | 0 | 0 | 22 | 507.5 | 0 | 0 | 0 | 0 | 0 | 0 | 0 | 0 | 0 | 0 | 0 | 0 | 0 | 0 | 0 | 0 | 0 | 0 | 0 | 0 | 0 | 0 | 0 | 0 | 0 | 40 | 507.5 | 406 | -2.41 | -14.6667 | 389 | 0 | 0 | 389 | 78 | 311 | 311 | 75 | 2086-04-01 | 2096-03-31 | 43 | 8 | 35
Ground Preparation (Fuel) |  | 1 | -0.06 | -0.06 |  | Select Species |  | Select Species First | Select_SP | Select Species First | NO |  | Select_YC | Select Species First | NO | No_thin | 0% | 0 | 0 | 0 | SeSelect Species FirstSelect Species FirstNo_thin | 40-45 | 562.06 | 0 | 0 | 0 | 0 | 0 | 0 | 0 | 0 | 0 | 0 | 0 | 0 | 0 | 0 | 0 | 0 | 0 | 0 | 0 | 0 | 0 | 0 | 0 | 0 | 24.75 | 562.06 | 0 | 0 | 0 | 0 | 0 | 0 | 0 | 0 | 0 | 0 | 0 | 0 | 0 | 0 | 0 | 0 | 0 | 0 | 0 | 0 | 0 | 0 | 0 | 0 | 0 | 45 | 562.06 | 449.648 | -2.41 | -14.6667 | 433 | 0 | 0 | 433 | 87 | 346 | 346 | 85 | 2096-04-01 | 2106-03-31 | 30 | 6 | 24
Tree Shelters |  | 0 | -0.82 | 0 |  | Select Species |  | Select Species First | Select_SP | Select Species First | NO |  | Select_YC | Select Species First | NO | No_thin | 0% | 0 | 0 | 0 | SeSelect Species FirstSelect Species FirstNo_thin | 45-50 | 603.51 | 0 | 0 | 0 | 0 | 0 | 0 | 0 | 0 | 0 | 0 | 0 | 0 | 0 | 0 | 0 | 0 | 0 | 0 | 0 | 0 | 0 | 0 | 0 | 0 | 27.5 | 603.51 | 0 | 0 | 0 | 0 | 0 | 0 | 0 | 0 | 0 | 0 | 0 | 0 | 0 | 0 | 0 | 0 | 0 | 0 | 0 | 0 | 0 | 0 | 0 | 0 | 0 | 50 | 603.51 | 482.808 | -2.41 | -14.6667 | 466 | 0 | 0 | 466 | 93 | 373 | 373 | 95 | 2106-04-01 | 2116-03-31 | 18 | 4 | 14
Fencing |  | 1.2 | -1.64 | -1.968 |  | Select Species |  | Select Species First | Select_SP | Select Species First | NO |  | Select_YC | Select Species First | NO | No_thin | 0% | 0 | 0 | 0 | SeSelect Species FirstSelect Species FirstNo_thin | 50-55 | 640.44 | 0 | 0 | 0 | 0 | 0 | 0 | 0 | 0 | 0 | 0 | 0 | 0 | 0 | 0 | 0 | 0 | 0 | 0 | 0 | 0 | 0 | 0 | 0 | 0 | 29.3333 | 640.44 | 0 | 0 | 0 | 0 | 0 | 0 | 0 | 0 | 0 | 0 | 0 | 0 | 0 | 0 | 0 | 0 | 0 | 0 | 0 | 0 | 0 | 0 | 0 | 0 | 0 | 55 | 640.44 | 512.352 | -2.41 | -14.6667 | 495 | 0 | 0 | 495 | 99 | 396 | 396 | 100 | 2116-04-01 | 2121-03-31 | 7 | 1 | 6
Herbicide |  | 2 | -0.001 | -0.002 |  | Select Species |  | Select Species First | Select_SP | Select Species First | NO |  | Select_YC | Select Species First | NO | No_thin | 0% | 0 | 0 | 0 | SeSelect Species FirstSelect Species FirstNo_thin | 55-60 | 677.47 | 0 | 0 | 0 | 0 | 0 | 0 | 0 | 0 | 0 | 0 | 0 | 0 | 0 | 0 | 0 | 0 | 0 | 0 | 0 | 0 | 0 | 0 | 0 | 0 | 31.1667 | 677.47 | 0 | 0 | 0 | 0 | 0 | 0 | 0 | 0 | 0 | 0 | 0 | 0 | 0 | 0 | 0 | 0 | 0 | 0 | 0 | 0 | 0 | 0 | 0 | 0 | 0 | 60 | 677.47 | 541.976 | -2.41 | -14.6667 | 525 | 0 | 0 | 525 | 105 | 420 | 420 | Total |  |  | 646 | 129 | 517
Road Building |  | km | tCO2e/km | tCO2e |  | Select Species |  | Select Species First | Select_SP | Select Species First | NO |  | Select_YC | Select Species First | NO | No_thin | 0% | 0 | 0 | 0 | SeSelect Species FirstSelect Species FirstNo_thin | 60-65 | 706.31 | 0 | 0 | 0 | 0 | 0 | 0 | 0 | 0 | 0 | 0 | 0 | 0 | 0 | 0 | 0 | 0 | 0 | 0 | 0 | 0 | 0 | 0 | 0 | 0 | 33 | 706.31 | 0 | 0 | 0 | 0 | 0 | 0 | 0 | 0 | 0 | 0 | 0 | 0 | 0 | 0 | 0 | 0 | 0 | 0 | 0 | 0 | 0 | 0 | 0 | 0 | 0 | 65 | 706.31 | 565.048 | -2.41 | -14.6667 | 548 | 0 | 0 | 548 | 110 | 438 | 438
Roads |  | 0 | -43.13 | 0 |  | Select Species |  | Select Species First | Select_SP | Select Species First | NO |  | Select_YC | Select Species First | NO | No_thin | 0% | 0 | 0 | 0 | SeSelect Species FirstSelect Species FirstNo_thin | 65-70 | 733.05 | 0 | 0 | 0 | 0 | 0 | 0 | 0 | 0 | 0 | 0 | 0 | 0 | 0 | 0 | 0 | 0 | 0 | 0 | 0 | 0 | 0 | 0 | 0 | 0 | 34.8333 | 733.05 | 0 | 0 | 0 | 0 | 0 | 0 | 0 | 0 | 0 | 0 | 0 | 0 | 0 | 0 | 0 | 0 | 0 | 0 | 0 | 0 | 0 | 0 | 0 | 0 | 0 | 70 | 733.05 | 586.44 | -2.41 | -14.6667 | 569 | 0 | 0 | 569 | 114 | 455 | 455 | Version 2: For WCC Projects applying to the Woodland Carbon Guarantee in England, wishing to claim at years 5, 15, 25, and Guarantee end date
Emissions from removal of trees or other vegetation at the start of the project | [5 empty] | Select Species |  | Select Species First | Select_SP | Select Species First | NO |  | Select_YC | Select Species First | NO | No_thin | 0% | 0 | 0 | 0 | SeSelect Species FirstSelect Species FirstNo_thin | 70-75 | 760.55 | 0 | 0 | 0 | 0 | 0 | 0 | 0 | 0 | 0 | 0 | 0 | 0 | 0 | 0 | 0 | 0 | 0 | 0 | 0 | 0 | 0 | 0 | 0 | 0 | 36.6667 | 760.55 | 0 | 0 | 0 | 0 | 0 | 0 | 0 | 0 | 0 | 0 | 0 | 0 | 0 | 0 | 0 | 0 | 0 | 0 | 0 | 0 | 0 | 0 | 0 | 0 | 0 | 75 | 760.55 | 608.44 | -2.41 | -14.6667 | 591 | 0 | 0 | 591 | 118 | 473 | 473 | Verification: years since start date | Vintage Start Date | Vintage End Date | Total PIUs in vintage to be listed (tCO2e) | PIUs to Buffer (tCO2e) | PIUs to Project (tCO2e)
To be calculated separately if any trees or other vegetation is removed prior to planting. Show working on a separate sheet. (See Guidance 3.3 Project Carbon Sequestration) |  |  |  | 0 |  | Select Species |  | Select Species First | Select_SP | Select Species First | NO |  | Select_YC | Select Species First | NO | No_thin | 0% | 0 | 0 | 0 | SeSelect Species FirstSelect Species FirstNo_thin | 75-80 | 781.57 | 0 | 0 | 0 | 0 | 0 | 0 | 0 | 0 | 0 | 0 | 0 | 0 | 0 | 0 | 0 | 0 | 0 | 0 | 0 | 0 | 0 | 0 | 0 | 0 | 38.5 | 781.57 | 0 | 0 | 0 | 0 | 0 | 0 | 0 | 0 | 0 | 0 | 0 | 0 | 0 | 0 | 0 | 0 | 0 | 0 | 0 | 0 | 0 | 0 | 0 | 0 | 0 | 80 | 781.57 | 625.256 | -2.41 | -14.6667 | 608 | 0 | 0 | 608 | 122 | 486 | 486 | 5 | 2021-04-01 | 2026-03-31 | 0 | 0 | 0
Total Emissions from establishment |  |  |  | -2.41 |  | Select Species |  | Select Species First | Select_SP | Select Species First | NO |  | Select_YC | Select Species First | NO | No_thin | 0% | 0 | 0 | 0 | SeSelect Species FirstSelect Species FirstNo_thin | 80-85 | 797.03 | 0 | 0 | 0 | 0 | 0 | 0 | 0 | 0 | 0 | 0 | 0 | 0 | 0 | 0 | 0 | 0 | 0 | 0 | 0 | 0 | 0 | 0 | 0 | 0 | 40.3333 | 797.03 | 0 | 0 | 0 | 0 | 0 | 0 | 0 | 0 | 0 | 0 | 0 | 0 | 0 | 0 | 0 | 0 | 0 | 0 | 0 | 0 | 0 | 0 | 0 | 0 | 0 | 85 | 797.03 | 637.624 | -2.41 | -14.6667 | 621 | 0 | 0 | 621 | 124 | 497 | 497 | 15 | 2026-04-01 | 2036-03-31 | 77 | 15 | 62
Soil Carbon accumulation (currently only claimable for a site with mineral soil which was previously in arable use, managed with minimum intervention) |  |  |  | area (ha) |  | Select Species |  | Select Species First | Select_SP | Select Species First | NO |  | Select_YC | Select Species First | NO | No_thin | 0% | 0 | 0 | 0 | SeSelect Species FirstSelect Species FirstNo_thin | 85-90 | 809.95 | 0 | 0 | 0 | 0 | 0 | 0 | 0 | 0 | 0 | 0 | 0 | 0 | 0 | 0 | 0 | 0 | 0 | 0 | 0 | 0 | 0 | 0 | 0 | 0 | 42.1667 | 809.95 | 0 | 0 | 0 | 0 | 0 | 0 | 0 | 0 | 0 | 0 | 0 | 0 | 0 | 0 | 0 | 0 | 0 | 0 | 0 | 0 | 0 | 0 | 0 | 0 | 0 | 90 | 809.95 | 647.96 | -2.41 | -14.6667 | 631 | 0 | 0 | 631 | 126 | 505 | 505 | 25 | 2036-04-01 | 2046-03-31 | 133 | 27 | 106
If previously arable site on mineral soil: Over what area are you claiming Soil C Sequestration (ha) |  |  |  | 0 |  | Select Species |  | Select Species First | Select_SP | Select Species First | NO |  | Select_YC | Select Species First | NO | No_thin | 0% | 0 | 0 | 0 | SeSelect Species FirstSelect Species FirstNo_thin | 90-95 | 820.44 | 0 | 0 | 0 | 0 | 0 | 0 | 0 | 0 | 0 | 0 | 0 | 0 | 0 | 0 | 0 | 0 | 0 | 0 | 0 | 0 | 0 | 0 | 0 | 0 | 44 | 820.44 | 0 | 0 | 0 | 0 | 0 | 0 | 0 | 0 | 0 | 0 | 0 | 0 | 0 | 0 | 0 | 0 | 0 | 0 | 0 | 0 | 0 | 0 | 0 | 0 | 0 | 95 | 820.44 | 656.352 | -2.41 | -14.6667 | 639 | 0 | 0 | 639 | 128 | 511 | 511 | 35 | 2046-04-01 | 2056-03-31 | 126 | 25 | 101
Baseline and Leakage |  |  |  | Yes or No |  | Select Species |  | Select Species First | Select_SP | Select Species First | NO |  | Select_YC | Select Species First | NO | No_thin | 0% | 0 | 0 | 0 | SeSelect Species FirstSelect Species FirstNo_thin | 95-100 | 828.64 | 0 | 0 | 0 | 0 | 0 | 0 | 0 | 0 | 0 | 0 | 0 | 0 | 0 | 0 | 0 | 0 | 0 | 0 | 0 | 0 | 0 | 0 | 0 | 0 | 45.8333 | 828.64 | 0 | 0 | 0 | 0 | 0 | 0 | 0 | 0 | 0 | 0 | 0 | 0 | 0 | 0 | 0 | 0 | 0 | 0 | 0 | 0 | 0 | 0 | 0 | 0 | 0 | 100 | 828.64 | 662.912 | -2.41 | -14.6667 | 646 | 0 | 0 | 646 | 129 | 517 | 517 | Subtotal - claimable under WCaG to f/y 2055/56 |  |  | 336 | 67 | 269
Baseline: Will your project area sequester a significant amount without planting trees? (See Guidance 3.1). If yes, ask the WCC team for further assistance |  |  |  | No |  | Select Species |  | Select Species First | Select_SP | Select Species First | NO |  | Select_YC | Select Species First | NO | No_thin | 0% | 0 | 0 | 0 | SeSelect Species FirstSelect Species FirstNo_thin | [65 empty] | 40 | 2056-04-01 | 2061-03-31 | 53 | 11 | 42
Leakage: Will your project cause significant emissions outside the project area? (See Guidance 3.2). If yes, ask the WCC team for further assistance |  |  |  | No |  | Select Species |  | Select Species First | Select_SP | Select Species First | NO |  | Select_YC | Select Species First | NO | No_thin | 0% | 0 | 0 | 0 | SeSelect Species FirstSelect Species FirstNo_thin | [65 empty] | 50 | 2061-04-01 | 2071-03-31 | 77 | 15 | 62
[6 empty] | Select Species |  | Select Species First | Select_SP | Select Species First | NO |  | Select_YC | Select Species First | NO | No_thin | 0% | 0 | 0 | 0 | SeSelect Species FirstSelect Species FirstNo_thin | [65 empty] | 60 | 2071-04-01 | 2081-03-31 | 59 | 12 | 47
Project Name: | Example 2: SS thinned to standard regimes (proxy for CCF) |  |  |  |  | Select Species |  | Select Species First | Select_SP | Select Species First | NO |  | Select_YC | Select Species First | NO | No_thin | 0% | 0 | 0 | 0 | SeSelect Species FirstSelect Species FirstNo_thin | [65 empty] | 70 | 2081-04-01 | 2091-03-31 | 44 | 9 | 35
Calculation Completed by: | Vicky West |  |  |  |  | Select Species |  | Select Species First | Select_SP | Select Species First | NO |  | Select_YC | Select Species First | NO | No_thin | 0% | 0 | 0 | 0 | SeSelect Species FirstSelect Species FirstNo_thin | [65 empty] | 80 | 2091-04-01 | 2101-03-31 | 39 | 8 | 31
Date calculation completed: | 2021-03-01 |  |  |  |  | Woody Shrubs | Specify which woody shrub species here |  |  |  |  | Not accounted for in calculation - insert area of woody shrubs for completeness | 0% |  |  |  | 0% | 0 | ^^ only works with clearfell age multiples of 5 ^^ | [67 empty] | 90 | 2101-04-01 | 2111-03-31 | 23 | 4 | 19
Version/date of biomass lookup tables: | Version 2.0 March 2018 |  |  |  | Total Area | [11 empty] | 100% | 1 | [68 empty] | 100 | 2111-04-01 | 2121-03-31 | 15 | 3 | 12
Version/date of soil carbon tables: | Version 2.0 March 2018 | [85 empty] | Subtotal - remainder not claimable under WCaG |  |  | 310 | 62 | 248
[6 empty] | Assumptions - Soil Carbon Emissions - Table 3. Input the previous landuse, soil type and site prep type . Use one line for each soil type/ soil prep type combination | [80 empty] | Total - units claimable over 100 years |  |  | 646 | 129 | 517
HOW TO MAKE USE OF THIS TEMPLATE | [5 empty] | Previous Landuse | Soil Type | Disturbance/ Site Preparation |  |  | Area (ha) | % Soil Carbon Lost |  | Soil C Emissions (tCO2e/ha) | Soil C Emissions (tCO2e/area) | [71 empty] | ** Works for start dates between 1/4/2020 and 31/3/2026
You are free to use this example spreadsheet as the basis of your calculations | [5 empty] | Pasture | Organomineral | Low disturbance: Hand turfing, inverted, hinge & trench mounding, patch scarification, subsoiling, drains |  |  | 1 | 05 |  | -14.6667 | -14.6667 | [71 empty] | Version 3: For projects applying to the Woodland Carbon Guarantee in England wishing to claim at years 5, 10, 15, 20, 25, and Guarantee end date
You will be able to amend the data that is shown in the light blue boxes and the calculation is automatic. | [5 empty] | Please select | Please select | Please select |  |  | 0 | 0 |  | 0 | 0 | [71 empty] | Verification: years since start date | Vintage Start Date | Vintage End Date | Total PIUs in vintage to be listed (tCO2e) | PIUs to Buffer (tCO2e) | PIUs to Project (tCO2e)
Comments give an indication of what is required in each box | [5 empty] | Please select | Please select | Please select |  |  | 0 | 0 |  | 0 | 0 | [71 empty] | 5 | 2021-04-01 | 2026-03-31 | 0 | 0 | 0
NOTE: It is the project developer's responsibility to check their calculations have been performed correctly. | [5 empty] | Please select | Please select | Please select |  |  | 0 | 0 |  | 0 | 0 | [71 empty] | 10 | 2026-04-01 | 2031-03-31 | 13 | 3 | 10
[6 empty] | Please select | Please select | Please select |  |  | 0 | 0 |  | 0 | 0 | [71 empty] | 15 | 2031-04-01 | 2036-03-31 | 64 | 12 | 52
[6 empty] | Please select | Please select | Please select |  |  | 0 | 0 |  | 0 | 0 | [71 empty] | 20 | 2036-04-01 | 2041-03-31 | 88 | 18 | 70
[10 empty] | Total | 1 |  |  |  | -14.6667 | [71 empty] | 25 | 2041-04-01 | 2046-03-31 | 45 | 9 | 36
[10 empty] | ** Check total area here is at least the net area planted above | [76 empty] | 30 | 2046-04-01 | 2051-03-31 | 64 | 13 | 51
[87 empty] | 35 | 2051-04-01 | 2056-03-31 | 62 | 12 | 50
Further Comments or Clarification about your carbon calculation - Make any further notes about your calculation here | [86 empty] | Subtotal - claimable under WCaG to f/y 2055/56 |  |  | 336 | 67 | 269
[87 empty] | 40 | 2056-04-01 | 2061-03-31 | 53 | 11 | 42
[87 empty] | 50 | 2061-04-01 | 2071-03-31 | 77 | 15 | 62
[87 empty] | 60 | 2071-04-01 | 2081-03-31 | 59 | 12 | 47
[87 empty] | 70 | 2081-04-01 | 2091-03-31 | 44 | 9 | 35
[87 empty] | 80 | 2091-04-01 | 2101-03-31 | 39 | 8 | 31
[87 empty] | 90 | 2101-04-01 | 2111-03-31 | 23 | 4 | 19
[87 empty] | 100 | 2111-04-01 | 2121-03-31 | 15 | 3 | 12
[87 empty] | Subtotal - remainder not claimable under WCaG |  |  | 310 | 62 | 248
[87 empty] | Total - units claimable over 100 years |  |  | 646 | 129 | 517
** Works for start dates between 1/4/2020 and 31/3/2026
Note on Z4: Authenticated User: Copy and paste column L of the relevant scenarios from Carbon lookup tables to columns T to X of this sheet as required

## Example 3_SS ClearfellY40
Scroll down for description: Scroll right to see calculation | [21 empty] | Sequestration per hectare Table 3 | [26 empty] | Sequestration for whole project Table 4
Blue Boxes indicate user input required | [21 empty] | From Carbon Lookup Tables: 'Cumulative total sequestration' (column L): t CO2/ha | [25 empty] | SOIL | Lookup table multiplied by relative area (ha) | [22 empty] | Total (ha): | 1 | SOIL | Summary Carbon Sequestration over time | [11 empty] | Pending Issuance Units by Vintage - Transfer highlighted table to section 3.4 of your Project Design Document (Version 1, 2, or 3)
Assumptions - Emissions from establishment - Table 1 |  |  |  |  | Assumptions - Species, Spacing, Yield Class - Table 2 | [13 empty] | If Clearfelling: | [29 empty] | 1 | 0 | 0 | 0 | 0 | 0 | 0 | 0 | 0 | 0 | 0 | 0 | 0 | 0 | 0 | 0 | 0 | 0 | 0 | 0 | 0 | 0 | 0 | 0 | 0 | 0 | Cumulative to Year | A: | B = 80% of A | C: Negative | D: | E= B+C+D: | F: | G: | H=E+F-G | I=15- 20% of H | J=H-I | K=J/Net Area | Version 1: For WCC projects in Scotland, Wales, NI or those not using the Woodland Carbon Guarantee in England
Project Basics |  |  |  |  | Sectn No: | Actual Species | Actual Spacing (m) | Species/Model from Lookup Table | Named ranges for Species options to lookup | Spacing used in Lookup tables (m) | Error check only - If 'ERROR' then check spacing (column L) | Yield Class in ESC (if different to YC used) | Named ranges for Yield Class options to lookup | Yield Class Used in Lookup Tables | Error check only - if 'ERROR' then check Yield Class (column P) | Management Regime from Lookup Tables | % of Area if mixture | Area (ha) | Age at clearfell (years) | Clearfell Cap (tCO2e/ha) |  | Period (year) | Sitka spruce (SS 2m, YC20 No_thin) | Select Species (Select Species First Select Species Firstm, YCSelect Species First No_thin) | Select Species (Select Species First Select Species Firstm, YCSelect Species First No_thin) | Select Species (Select Species First Select Species Firstm, YCSelect Species First No_thin) | Select Species (Select Species First Select Species Firstm, YCSelect Species First No_thin) | Select Species (Select Species First Select Species Firstm, YCSelect Species First No_thin) | Select Species (Select Species First Select Species Firstm, YCSelect Species First No_thin) | Select Species (Select Species First Select Species Firstm, YCSelect Species First No_thin) | Select Species (Select Species First Select Species Firstm, YCSelect Species First No_thin) | Select Species (Select Species First Select Species Firstm, YCSelect Species First No_thin) | Select Species (Select Species First Select Species Firstm, YCSelect Species First No_thin) | Select Species (Select Species First Select Species Firstm, YCSelect Species First No_thin) | Select Species (Select Species First Select Species Firstm, YCSelect Species First No_thin) | Select Species (Select Species First Select Species Firstm, YCSelect Species First No_thin) | Select Species (Select Species First Select Species Firstm, YCSelect Species First No_thin) | Select Species (Select Species First Select Species Firstm, YCSelect Species First No_thin) | Select Species (Select Species First Select Species Firstm, YCSelect Species First No_thin) | Select Species (Select Species First Select Species Firstm, YCSelect Species First No_thin) | Select Species (Select Species First Select Species Firstm, YCSelect Species First No_thin) | Select Species (Select Species First Select Species Firstm, YCSelect Species First No_thin) | Select Species (Select Species First Select Species Firstm, YCSelect Species First No_thin) | Select Species (Select Species First Select Species Firstm, YCSelect Species First No_thin) | Select Species (Select Species First Select Species Firstm, YCSelect Species First No_thin) | Select Species (Select Species First Select Species Firstm, YCSelect Species First No_thin) | Select Species (Select Species First Select Species Firstm, YCSelect Species First No_thin) | Soil C accumuln for mineral soil previously arable use | Sitka spruce (SS 2m, YC20 No_thin) | Select Species (Select Species First Select Species Firstm, YCSelect Species First No_thin) | Select Species (Select Species First Select Species Firstm, YCSelect Species First No_thin) | Select Species (Select Species First Select Species Firstm, YCSelect Species First No_thin) | Select Species (Select Species First Select Species Firstm, YCSelect Species First No_thin) | Select Species (Select Species First Select Species Firstm, YCSelect Species First No_thin) | Select Species (Select Species First Select Species Firstm, YCSelect Species First No_thin) | Select Species (Select Species First Select Species Firstm, YCSelect Species First No_thin) | Select Species (Select Species First Select Species Firstm, YCSelect Species First No_thin) | Select Species (Select Species First Select Species Firstm, YCSelect Species First No_thin) | Select Species (Select Species First Select Species Firstm, YCSelect Species First No_thin) | Select Species (Select Species First Select Species Firstm, YCSelect Species First No_thin) | Select Species (Select Species First Select Species Firstm, YCSelect Species First No_thin) | Select Species (Select Species First Select Species Firstm, YCSelect Species First No_thin) | Select Species (Select Species First Select Species Firstm, YCSelect Species First No_thin) | Select Species (Select Species First Select Species Firstm, YCSelect Species First No_thin) | Select Species (Select Species First Select Species Firstm, YCSelect Species First No_thin) | Select Species (Select Species First Select Species Firstm, YCSelect Species First No_thin) | Select Species (Select Species First Select Species Firstm, YCSelect Species First No_thin) | Select Species (Select Species First Select Species Firstm, YCSelect Species First No_thin) | Select Species (Select Species First Select Species Firstm, YCSelect Species First No_thin) | Select Species (Select Species First Select Species Firstm, YCSelect Species First No_thin) | Select Species (Select Species First Select Species Firstm, YCSelect Species First No_thin) | Select Species (Select Species First Select Species Firstm, YCSelect Species First No_thin) | Select Species (Select Species First Select Species Firstm, YCSelect Species First No_thin) | Soil C accumuln for mineral soil previously arable use |  | Cumulative Carbon Sequestrn from lookup tables (tCO2e) | Cumulative Carbon Sequestrn Less 20% model precision (tCO2e) | Removal of vegtn and/or Establishment Emissions (tCO2e) | Cumulative Soil Carbon (loss in year 1 and cumulative accumuln if relevant) (tCO2e) | Total Project Carbon Sequestration (tCO2e) | Baseline (tCO2e) - Normally Zero - No change over time | Leakage (tCO2e) [Emissions are negative] - Normally Zero - No change over tine | Net Project Carbon Sequestration adjusted for Baseline and Leakage (tCO2e) | 20% Contribution to buffer (tCO2e) | Claimable Carbon Sequestration (tCO2e) | Average total claimable sequestration per hectare by year x (tCO2e/ha) | Verification: years since start date | Vintage Start Date | Vintage End Date | Total PIUs in vintage to be listed (tCO2e) | PIUs to Buffer (tCO2e) | PIUs to Project (tCO2e)
Project start date |  |  |  | 2021-04-01 | 20/21 | Sitka spruce | 2 | SS | SS_SP | 2 | NO | 21 | SS_YC | 20 | NO | No_thin | 100% | 1 | 40 | 297 | SS2.020No_thin | 0-5 | 9.77 | 0 | 0 | 0 | 0 | 0 | 0 | 0 | 0 | 0 | 0 | 0 | 0 | 0 | 0 | 0 | 0 | 0 | 0 | 0 | 0 | 0 | 0 | 0 | 0 | 2.75 | 9.77 | 0 | 0 | 0 | 0 | 0 | 0 | 0 | 0 | 0 | 0 | 0 | 0 | 0 | 0 | 0 | 0 | 0 | 0 | 0 | 0 | 0 | 0 | 0 | 0 | 0 | 5 | 9.77 | 7.816 | -2.41 | -14.6667 | -9 | 0 | 0 | -9 | -2 | -7 | -7 | 5 | 2021-04-01 | 2026-03-31 | 0 | 0 | 0
Project duration (years) |  |  |  | 40 |  | Select Species |  | Select Species First | Select_SP | Select Species First | NO |  | Select_YC | Select Species First | NO | No_thin | 0% | 0 | 0 | 0 | SeSelect Species FirstSelect Species FirstNo_thin | 5-10 | 37.14 | 0 | 0 | 0 | 0 | 0 | 0 | 0 | 0 | 0 | 0 | 0 | 0 | 0 | 0 | 0 | 0 | 0 | 0 | 0 | 0 | 0 | 0 | 0 | 0 | 5.5 | 37.14 | 0 | 0 | 0 | 0 | 0 | 0 | 0 | 0 | 0 | 0 | 0 | 0 | 0 | 0 | 0 | 0 | 0 | 0 | 0 | 0 | 0 | 0 | 0 | 0 | 0 | 10 | 37.14 | 29.712 | -2.41 | -14.6667 | 13 | 0 | 0 | 13 | 3 | 10 | 10 | 15 | 2026-04-01 | 2036-03-31 | 77 | 15 | 62
Total net planting area - excluding open space (ha) |  |  |  | 1 |  | Select Species |  | Select Species First | Select_SP | Select Species First | NO |  | Select_YC | Select Species First | NO | No_thin | 0% | 0 | 0 | 0 | SeSelect Species FirstSelect Species FirstNo_thin | 10-15 | 117.3 | 0 | 0 | 0 | 0 | 0 | 0 | 0 | 0 | 0 | 0 | 0 | 0 | 0 | 0 | 0 | 0 | 0 | 0 | 0 | 0 | 0 | 0 | 0 | 0 | 8.25 | 117.3 | 0 | 0 | 0 | 0 | 0 | 0 | 0 | 0 | 0 | 0 | 0 | 0 | 0 | 0 | 0 | 0 | 0 | 0 | 0 | 0 | 0 | 0 | 0 | 0 | 0 | 15 | 117.3 | 93.84 | -2.41 | -14.6667 | 77 | 0 | 0 | 77 | 15 | 62 | 62 | 25 | 2036-04-01 | 2046-03-31 | 144 | 29 | 115
Country |  |  |  | England |  | Select Species |  | Select Species First | Select_SP | Select Species First | NO |  | Select_YC | Select Species First | NO | No_thin | 0% | 0 | 0 | 0 | SeSelect Species FirstSelect Species FirstNo_thin | 15-20 | 281.86 | 0 | 0 | 0 | 0 | 0 | 0 | 0 | 0 | 0 | 0 | 0 | 0 | 0 | 0 | 0 | 0 | 0 | 0 | 0 | 0 | 0 | 0 | 0 | 0 | 11 | 281.86 | 0 | 0 | 0 | 0 | 0 | 0 | 0 | 0 | 0 | 0 | 0 | 0 | 0 | 0 | 0 | 0 | 0 | 0 | 0 | 0 | 0 | 0 | 0 | 0 | 0 | 20 | 281.86 | 225.488 | -2.41 | -14.6667 | 208 | 0 | 0 | 208 | 42 | 166 | 166 | 35 | 2046-04-01 | 2056-03-31 | 0 | 0 | 0
If in England, Are you using the Woodland Carbon Guarantee? |  |  |  | No |  | Select Species |  | Select Species First | Select_SP | Select Species First | NO |  | Select_YC | Select Species First | NO | No_thin | 0% | 0 | 0 | 0 | SeSelect Species FirstSelect Species FirstNo_thin | 20-25 | 297 | 0 | 0 | 0 | 0 | 0 | 0 | 0 | 0 | 0 | 0 | 0 | 0 | 0 | 0 | 0 | 0 | 0 | 0 | 0 | 0 | 0 | 0 | 0 | 0 | 13.75 | 297 | 0 | 0 | 0 | 0 | 0 | 0 | 0 | 0 | 0 | 0 | 0 | 0 | 0 | 0 | 0 | 0 | 0 | 0 | 0 | 0 | 0 | 0 | 0 | 0 | 0 | 25 | 297 | 237.6 | -2.41 | -14.6667 | 221 | 0 | 0 | 221 | 44 | 177 | 177 | 40 | 2056-04-01 | 2061-03-31 | 0 | 0 | 0
If using the Woodland Carbon Guarantee, 10-yearly or 5-Yearly verifications? |  |  |  | Please select |  | Select Species |  | Select Species First | Select_SP | Select Species First | NO |  | Select_YC | Select Species First | NO | No_thin | 0% | 0 | 0 | 0 | SeSelect Species FirstSelect Species FirstNo_thin | 25-30 | 297 | 0 | 0 | 0 | 0 | 0 | 0 | 0 | 0 | 0 | 0 | 0 | 0 | 0 | 0 | 0 | 0 | 0 | 0 | 0 | 0 | 0 | 0 | 0 | 0 | 16.5 | 297 | 0 | 0 | 0 | 0 | 0 | 0 | 0 | 0 | 0 | 0 | 0 | 0 | 0 | 0 | 0 | 0 | 0 | 0 | 0 | 0 | 0 | 0 | 0 | 0 | 0 | 30 | 297 | 237.6 | -2.41 | -14.6667 | 221 | 0 | 0 | 221 | 44 | 177 | 177
Emissions from establishment | spacing (m) | area (ha) | tCO2e/ha | tCO2e |  | Select Species |  | Select Species First | Select_SP | Select Species First | NO |  | Select_YC | Select Species First | NO | No_thin | 0% | 0 | 0 | 0 | SeSelect Species FirstSelect Species FirstNo_thin | 30-35 | 297 | 0 | 0 | 0 | 0 | 0 | 0 | 0 | 0 | 0 | 0 | 0 | 0 | 0 | 0 | 0 | 0 | 0 | 0 | 0 | 0 | 0 | 0 | 0 | 0 | 19.25 | 297 | 0 | 0 | 0 | 0 | 0 | 0 | 0 | 0 | 0 | 0 | 0 | 0 | 0 | 0 | 0 | 0 | 0 | 0 | 0 | 0 | 0 | 0 | 0 | 0 | 0 | 35 | 297 | 237.6 | -2.41 | -14.6667 | 221 | 0 | 0 | 221 | 44 | 177 | 177
Seedlings | 2 | 1 | -0.38 | -0.38 |  | Select Species |  | Select Species First | Select_SP | Select Species First | NO |  | Select_YC | Select Species First | NO | No_thin | 0% | 0 | 0 | 0 | SeSelect Species FirstSelect Species FirstNo_thin | 35-40 | 297 | 0 | 0 | 0 | 0 | 0 | 0 | 0 | 0 | 0 | 0 | 0 | 0 | 0 | 0 | 0 | 0 | 0 | 0 | 0 | 0 | 0 | 0 | 0 | 0 | 22 | 297 | 0 | 0 | 0 | 0 | 0 | 0 | 0 | 0 | 0 | 0 | 0 | 0 | 0 | 0 | 0 | 0 | 0 | 0 | 0 | 0 | 0 | 0 | 0 | 0 | 0 | 40 | 297 | 237.6 | -2.41 | -14.6667 | 221 | 0 | 0 | 221 | 44 | 177 | 177
Ground Preparation (Fuel) |  | 1 | -0.06 | -0.06 |  | Select Species |  | Select Species First | Select_SP | Select Species First | NO |  | Select_YC | Select Species First | NO | No_thin | 0% | 0 | 0 | 0 | SeSelect Species FirstSelect Species FirstNo_thin | 40-45 | 297 | 0 | 0 | 0 | 0 | 0 | 0 | 0 | 0 | 0 | 0 | 0 | 0 | 0 | 0 | 0 | 0 | 0 | 0 | 0 | 0 | 0 | 0 | 0 | 0 | 24.75 | 297 | 0 | 0 | 0 | 0 | 0 | 0 | 0 | 0 | 0 | 0 | 0 | 0 | 0 | 0 | 0 | 0 | 0 | 0 | 0 | 0 | 0 | 0 | 0 | 0 | 0 | 45 | 297 | 237.6 | -2.41 | -14.6667 | 221 | 0 | 0 | 221 | 44 | 177 | 177
Tree Shelters |  | 0 | -0.82 | 0 |  | Select Species |  | Select Species First | Select_SP | Select Species First | NO |  | Select_YC | Select Species First | NO | No_thin | 0% | 0 | 0 | 0 | SeSelect Species FirstSelect Species FirstNo_thin | 45-50 | 297 | 0 | 0 | 0 | 0 | 0 | 0 | 0 | 0 | 0 | 0 | 0 | 0 | 0 | 0 | 0 | 0 | 0 | 0 | 0 | 0 | 0 | 0 | 0 | 0 | 27.5 | 297 | 0 | 0 | 0 | 0 | 0 | 0 | 0 | 0 | 0 | 0 | 0 | 0 | 0 | 0 | 0 | 0 | 0 | 0 | 0 | 0 | 0 | 0 | 0 | 0 | 0 | 50 | 297 | 237.6 | -2.41 | -14.6667 | 221 | 0 | 0 | 221 | 44 | 177 | 177
Fencing |  | 1.2 | -1.64 | -1.968 |  | Select Species |  | Select Species First | Select_SP | Select Species First | NO |  | Select_YC | Select Species First | NO | No_thin | 0% | 0 | 0 | 0 | SeSelect Species FirstSelect Species FirstNo_thin | 50-55 | 297 | 0 | 0 | 0 | 0 | 0 | 0 | 0 | 0 | 0 | 0 | 0 | 0 | 0 | 0 | 0 | 0 | 0 | 0 | 0 | 0 | 0 | 0 | 0 | 0 | 29.3333 | 297 | 0 | 0 | 0 | 0 | 0 | 0 | 0 | 0 | 0 | 0 | 0 | 0 | 0 | 0 | 0 | 0 | 0 | 0 | 0 | 0 | 0 | 0 | 0 | 0 | 0 | 55 | 297 | 237.6 | -2.41 | -14.6667 | 221 | 0 | 0 | 221 | 44 | 177 | 177
Herbicide |  | 2 | -0.001 | -0.002 |  | Select Species |  | Select Species First | Select_SP | Select Species First | NO |  | Select_YC | Select Species First | NO | No_thin | 0% | 0 | 0 | 0 | SeSelect Species FirstSelect Species FirstNo_thin | 55-60 | 297 | 0 | 0 | 0 | 0 | 0 | 0 | 0 | 0 | 0 | 0 | 0 | 0 | 0 | 0 | 0 | 0 | 0 | 0 | 0 | 0 | 0 | 0 | 0 | 0 | 31.1667 | 297 | 0 | 0 | 0 | 0 | 0 | 0 | 0 | 0 | 0 | 0 | 0 | 0 | 0 | 0 | 0 | 0 | 0 | 0 | 0 | 0 | 0 | 0 | 0 | 0 | 0 | 60 | 297 | 237.6 | -2.41 | -14.6667 | 221 | 0 | 0 | 221 | 44 | 177 | 177 | Total |  |  | 221 | 44 | 177
Road Building |  | km | tCO2e/km | tCO2e |  | Select Species |  | Select Species First | Select_SP | Select Species First | NO |  | Select_YC | Select Species First | NO | No_thin | 0% | 0 | 0 | 0 | SeSelect Species FirstSelect Species FirstNo_thin | 60-65 | 297 | 0 | 0 | 0 | 0 | 0 | 0 | 0 | 0 | 0 | 0 | 0 | 0 | 0 | 0 | 0 | 0 | 0 | 0 | 0 | 0 | 0 | 0 | 0 | 0 | 33 | 297 | 0 | 0 | 0 | 0 | 0 | 0 | 0 | 0 | 0 | 0 | 0 | 0 | 0 | 0 | 0 | 0 | 0 | 0 | 0 | 0 | 0 | 0 | 0 | 0 | 0 | 65 | 297 | 237.6 | -2.41 | -14.6667 | 221 | 0 | 0 | 221 | 44 | 177 | 177
Roads |  | 0 | -43.13 | 0 |  | Select Species |  | Select Species First | Select_SP | Select Species First | NO |  | Select_YC | Select Species First | NO | No_thin | 0% | 0 | 0 | 0 | SeSelect Species FirstSelect Species FirstNo_thin | 65-70 | 297 | 0 | 0 | 0 | 0 | 0 | 0 | 0 | 0 | 0 | 0 | 0 | 0 | 0 | 0 | 0 | 0 | 0 | 0 | 0 | 0 | 0 | 0 | 0 | 0 | 34.8333 | 297 | 0 | 0 | 0 | 0 | 0 | 0 | 0 | 0 | 0 | 0 | 0 | 0 | 0 | 0 | 0 | 0 | 0 | 0 | 0 | 0 | 0 | 0 | 0 | 0 | 0 | 70 | 297 | 237.6 | -2.41 | -14.6667 | 221 | 0 | 0 | 221 | 44 | 177 | 177 | Version 2: For WCC Projects applying to the Woodland Carbon Guarantee in England, wishing to claim at years 5, 15, 25, and Guarantee end date
Emissions from removal of trees or other vegetation at the start of the project | [5 empty] | Select Species |  | Select Species First | Select_SP | Select Species First | NO |  | Select_YC | Select Species First | NO | No_thin | 0% | 0 | 0 | 0 | SeSelect Species FirstSelect Species FirstNo_thin | 70-75 | 297 | 0 | 0 | 0 | 0 | 0 | 0 | 0 | 0 | 0 | 0 | 0 | 0 | 0 | 0 | 0 | 0 | 0 | 0 | 0 | 0 | 0 | 0 | 0 | 0 | 36.6667 | 297 | 0 | 0 | 0 | 0 | 0 | 0 | 0 | 0 | 0 | 0 | 0 | 0 | 0 | 0 | 0 | 0 | 0 | 0 | 0 | 0 | 0 | 0 | 0 | 0 | 0 | 75 | 297 | 237.6 | -2.41 | -14.6667 | 221 | 0 | 0 | 221 | 44 | 177 | 177 | Verification: years since start date | Vintage Start Date | Vintage End Date | Total PIUs in vintage to be listed (tCO2e) | PIUs to Buffer (tCO2e) | PIUs to Project (tCO2e)
To be calculated separately if any trees or other vegetation is removed prior to planting. Show working on a separate sheet. (See Guidance 3.3 Project Carbon Sequestration) |  |  |  | 0 |  | Select Species |  | Select Species First | Select_SP | Select Species First | NO |  | Select_YC | Select Species First | NO | No_thin | 0% | 0 | 0 | 0 | SeSelect Species FirstSelect Species FirstNo_thin | 75-80 | 297 | 0 | 0 | 0 | 0 | 0 | 0 | 0 | 0 | 0 | 0 | 0 | 0 | 0 | 0 | 0 | 0 | 0 | 0 | 0 | 0 | 0 | 0 | 0 | 0 | 38.5 | 297 | 0 | 0 | 0 | 0 | 0 | 0 | 0 | 0 | 0 | 0 | 0 | 0 | 0 | 0 | 0 | 0 | 0 | 0 | 0 | 0 | 0 | 0 | 0 | 0 | 0 | 80 | 297 | 237.6 | -2.41 | -14.6667 | 221 | 0 | 0 | 221 | 44 | 177 | 177 | 5 | 2021-04-01 | 2026-03-31 | 0 | 0 | 0
Total Emissions from establishment |  |  |  | -2.41 |  | Select Species |  | Select Species First | Select_SP | Select Species First | NO |  | Select_YC | Select Species First | NO | No_thin | 0% | 0 | 0 | 0 | SeSelect Species FirstSelect Species FirstNo_thin | 80-85 | 297 | 0 | 0 | 0 | 0 | 0 | 0 | 0 | 0 | 0 | 0 | 0 | 0 | 0 | 0 | 0 | 0 | 0 | 0 | 0 | 0 | 0 | 0 | 0 | 0 | 40.3333 | 297 | 0 | 0 | 0 | 0 | 0 | 0 | 0 | 0 | 0 | 0 | 0 | 0 | 0 | 0 | 0 | 0 | 0 | 0 | 0 | 0 | 0 | 0 | 0 | 0 | 0 | 85 | 297 | 237.6 | -2.41 | -14.6667 | 221 | 0 | 0 | 221 | 44 | 177 | 177 | 15 | 2026-04-01 | 2036-03-31 | 77 | 15 | 62
Soil Carbon accumulation (currently only claimable for a site with mineral soil which was previously in arable use, managed with minimum intervention) |  |  |  | area (ha) |  | Select Species |  | Select Species First | Select_SP | Select Species First | NO |  | Select_YC | Select Species First | NO | No_thin | 0% | 0 | 0 | 0 | SeSelect Species FirstSelect Species FirstNo_thin | 85-90 | 297 | 0 | 0 | 0 | 0 | 0 | 0 | 0 | 0 | 0 | 0 | 0 | 0 | 0 | 0 | 0 | 0 | 0 | 0 | 0 | 0 | 0 | 0 | 0 | 0 | 42.1667 | 297 | 0 | 0 | 0 | 0 | 0 | 0 | 0 | 0 | 0 | 0 | 0 | 0 | 0 | 0 | 0 | 0 | 0 | 0 | 0 | 0 | 0 | 0 | 0 | 0 | 0 | 90 | 297 | 237.6 | -2.41 | -14.6667 | 221 | 0 | 0 | 221 | 44 | 177 | 177 | 25 | 2036-04-01 | 2046-03-31 | 144 | 29 | 115
If previously arable site on mineral soil: Over what area are you claiming Soil C Sequestration (ha) |  |  |  | 0 |  | Select Species |  | Select Species First | Select_SP | Select Species First | NO |  | Select_YC | Select Species First | NO | No_thin | 0% | 0 | 0 | 0 | SeSelect Species FirstSelect Species FirstNo_thin | 90-95 | 297 | 0 | 0 | 0 | 0 | 0 | 0 | 0 | 0 | 0 | 0 | 0 | 0 | 0 | 0 | 0 | 0 | 0 | 0 | 0 | 0 | 0 | 0 | 0 | 0 | 44 | 297 | 0 | 0 | 0 | 0 | 0 | 0 | 0 | 0 | 0 | 0 | 0 | 0 | 0 | 0 | 0 | 0 | 0 | 0 | 0 | 0 | 0 | 0 | 0 | 0 | 0 | 95 | 297 | 237.6 | -2.41 | -14.6667 | 221 | 0 | 0 | 221 | 44 | 177 | 177 | 35 | 2046-04-01 | 2056-03-31 | 0 | 0 | 0
Baseline and Leakage |  |  |  | Yes or No |  | Select Species |  | Select Species First | Select_SP | Select Species First | NO |  | Select_YC | Select Species First | NO | No_thin | 0% | 0 | 0 | 0 | SeSelect Species FirstSelect Species FirstNo_thin | 95-100 | 297 | 0 | 0 | 0 | 0 | 0 | 0 | 0 | 0 | 0 | 0 | 0 | 0 | 0 | 0 | 0 | 0 | 0 | 0 | 0 | 0 | 0 | 0 | 0 | 0 | 45.8333 | 297 | 0 | 0 | 0 | 0 | 0 | 0 | 0 | 0 | 0 | 0 | 0 | 0 | 0 | 0 | 0 | 0 | 0 | 0 | 0 | 0 | 0 | 0 | 0 | 0 | 0 | 100 | 297 | 237.6 | -2.41 | -14.6667 | 221 | 0 | 0 | 221 | 44 | 177 | 177 | Subtotal - claimable under WCaG to f/y 2055/56 |  |  | 221 | 44 | 177
Baseline: Will your project area sequester a significant amount without planting trees? (See Guidance 3.1). If yes, ask the WCC team for further assistance |  |  |  | No |  | Select Species |  | Select Species First | Select_SP | Select Species First | NO |  | Select_YC | Select Species First | NO | No_thin | 0% | 0 | 0 | 0 | SeSelect Species FirstSelect Species FirstNo_thin | [65 empty] | 40 | 2056-04-01 | 2061-03-31 | 0 | 0 | 0
Leakage: Will your project cause significant emissions outside the project area? (See Guidance 3.2). If yes, ask the WCC team for further assistance |  |  |  | No |  | Select Species |  | Select Species First | Select_SP | Select Species First | NO |  | Select_YC | Select Species First | NO | No_thin | 0% | 0 | 0 | 0 | SeSelect Species FirstSelect Species FirstNo_thin
[6 empty] | Select Species |  | Select Species First | Select_SP | Select Species First | NO |  | Select_YC | Select Species First | NO | No_thin | 0% | 0 | 0 | 0 | SeSelect Species FirstSelect Species FirstNo_thin
Project Name: | Example 3: SS Clearfell at year 40, no thinning |  |  |  |  | Select Species |  | Select Species First | Select_SP | Select Species First | NO |  | Select_YC | Select Species First | NO | No_thin | 0% | 0 | 0 | 0 | SeSelect Species FirstSelect Species FirstNo_thin
Calculation Completed by: | Vicky West |  |  |  |  | Select Species |  | Select Species First | Select_SP | Select Species First | NO |  | Select_YC | Select Species First | NO | No_thin | 0% | 0 | 0 | 0 | SeSelect Species FirstSelect Species FirstNo_thin
Date calculation completed: | 2021-03-01 |  |  |  |  | Woody Shrubs | Specify which woody shrub species here |  |  |  |  | Not accounted for in calculation - insert area of woody shrubs for completeness | 0% |  |  |  | 0% | 0 | ^^ only works with clearfell age multiples of 5 ^^
Version/date of biomass lookup tables: | Version 2.0 March 2018 |  |  |  | Total Area | [11 empty] | 100% | 1
Version/date of soil carbon tables: | Version 2.0 March 2018 | [85 empty] | Subtotal - remainder not claimable under WCaG |  |  | 0 | 0 | 0
[6 empty] | Assumptions - Soil Carbon Emissions - Table 3. Input the previous landuse, soil type and site prep type . Use one line for each soil type/ soil prep type combination | [80 empty] | Total - units claimable over 100 years |  |  | 221 | 44 | 177
HOW TO MAKE USE OF THIS TEMPLATE | [5 empty] | Previous Landuse | Soil Type | Disturbance/ Site Preparation |  |  | Area (ha) | % Soil Carbon Lost |  | Soil C Emissions (tCO2e/ha) | Soil C Emissions (tCO2e/area) | [71 empty] | ** Works for start dates between 1/4/2020 and 31/3/2026
You are free to use this example spreadsheet as the basis of your calculations | [5 empty] | Pasture | Organomineral | Low disturbance: Hand turfing, inverted, hinge & trench mounding, patch scarification, subsoiling, drains |  |  | 1 | 05 |  | -14.6667 | -14.6667 | [71 empty] | Version 3: For projects applying to the Woodland Carbon Guarantee in England wishing to claim at years 5, 10, 15, 20, 25, and Guarantee end date
You will be able to amend the data that is shown in the light blue boxes and the calculation is automatic. | [5 empty] | Please select | Please select | Please select |  |  | 0 | 0 |  | 0 | 0 | [71 empty] | Verification: years since start date | Vintage Start Date | Vintage End Date | Total PIUs in vintage to be listed (tCO2e) | PIUs to Buffer (tCO2e) | PIUs to Project (tCO2e)
Comments give an indication of what is required in each box | [5 empty] | Please select | Please select | Please select |  |  | 0 | 0 |  | 0 | 0 | [71 empty] | 5 | 2021-04-01 | 2026-03-31 | 0 | 0 | 0
NOTE: It is the project developer's responsibility to check their calculations have been performed correctly. | [5 empty] | Please select | Please select | Please select |  |  | 0 | 0 |  | 0 | 0 | [71 empty] | 10 | 2026-04-01 | 2031-03-31 | 13 | 3 | 10
[6 empty] | Please select | Please select | Please select |  |  | 0 | 0 |  | 0 | 0 | [71 empty] | 15 | 2031-04-01 | 2036-03-31 | 64 | 12 | 52
[6 empty] | Please select | Please select | Please select |  |  | 0 | 0 |  | 0 | 0 | [71 empty] | 20 | 2036-04-01 | 2041-03-31 | 131 | 27 | 104
[10 empty] | Total | 1 |  |  |  | -14.6667 | [71 empty] | 25 | 2041-04-01 | 2046-03-31 | 13 | 2 | 11
[10 empty] | ** Check total area here is at least the net area planted above | [76 empty] | 30 | 2046-04-01 | 2051-03-31 | 0 | 0 | 0
[87 empty] | 35 | 2051-04-01 | 2056-03-31 | 0 | 0 | 0
Further Comments or Clarification about your carbon calculation - Make any further notes about your calculation here | [86 empty] | Subtotal - claimable under WCaG to f/y 2055/56 |  |  | 221 | 44 | 177
[87 empty] | 40 | 2056-04-01 | 2061-03-31 | 0 | 0 | 0
[87 empty] | Subtotal - remainder not claimable under WCaG |  |  | 0 | 0 | 0
[87 empty] | Total - units claimable over 100 years |  |  | 221 | 44 | 177
** Works for start dates between 1/4/2020 and 31/3/2026
Note on Z4: Authenticated User: Copy and paste column L of the relevant scenarios from Carbon lookup tables to columns T to X of this sheet as required

## Biomass Carbon Lookup Table
| Species | Spacing (m) | Yield Class | Management | Period (year) | Carbon Standing (tCO2e/ ha/yr) | Debris (tCO2e/ha/yr) | Total (tCO2e/ha/yr) | Cumulative in-period (tCO2e/ha/ 5yr period) | Cum. Biomass Sequestrn (tCO2e/ha) | Cum. Emis. Ongoing Mgmt (tCO2e/ha) | Cumulative Total Sequestrn (tCO2e/ha) | Removed from Forest (tCO2e/ha/yr)
BE1.202NO_thin000 | BE | 1.2 | 2 | NO_thin | 0-5 | [6 empty] | 0.89
BE1.202NO_thin005 | BE | 1.2 | 2 | NO_thin | 5-10 | [6 empty] | 2.265
BE1.202NO_thin010 | BE | 1.2 | 2 | NO_thin | 10-15 | [6 empty] | 4.63
BE1.202NO_thin015 | BE | 1.2 | 2 | NO_thin | 15-20 | [6 empty] | 9.98
BE1.202NO_thin020 | BE | 1.2 | 2 | NO_thin | 20-25 | [6 empty] | 24.44
BE1.202NO_thin025 | BE | 1.2 | 2 | NO_thin | 25-30 | [6 empty] | 66.71
BE1.202NO_thin030 | BE | 1.2 | 2 | NO_thin | 30-35 | [6 empty] | 140.055
BE1.202NO_thin035 | BE | 1.2 | 2 | NO_thin | 35-40 | [6 empty] | 174.725
BE1.202NO_thin040 | BE | 1.2 | 2 | NO_thin | 40-45 | [6 empty] | 213.255
BE1.202NO_thin045 | BE | 1.2 | 2 | NO_thin | 45-50 | [6 empty] | 239.18
BE1.202NO_thin050 | BE | 1.2 | 2 | NO_thin | 50-55 | [6 empty] | 255.76
BE1.202NO_thin055 | BE | 1.2 | 2 | NO_thin | 55-60 | [6 empty] | 269.79
BE1.202NO_thin060 | BE | 1.2 | 2 | NO_thin | 60-65 | [6 empty] | 282.595
BE1.202NO_thin065 | BE | 1.2 | 2 | NO_thin | 65-70 | [6 empty] | 296.195
BE1.202NO_thin070 | BE | 1.2 | 2 | NO_thin | 70-75 | [6 empty] | 310.95
BE1.202NO_thin075 | BE | 1.2 | 2 | NO_thin | 75-80 | [6 empty] | 324.95
BE1.202NO_thin080 | BE | 1.2 | 2 | NO_thin | 80-85 | [6 empty] | 337.96
BE1.202NO_thin085 | BE | 1.2 | 2 | NO_thin | 85-90 | [6 empty] | 351.29
BE1.202NO_thin090 | BE | 1.2 | 2 | NO_thin | 90-95 | [6 empty] | 363.61
BE1.202NO_thin095 | BE | 1.2 | 2 | NO_thin | 95-100 | [6 empty] | 376.095
BE1.202NO_thin100 | BE | 1.2 | 2 | NO_thin | 100-105 | [6 empty] | 387.695
BE1.202NO_thin105 | BE | 1.2 | 2 | NO_thin | 105-110 | [6 empty] | 398.665
BE1.202NO_thin110 | BE | 1.2 | 2 | NO_thin | 110-115 | [6 empty] | 408.73
BE1.202NO_thin115 | BE | 1.2 | 2 | NO_thin | 115-120 | [6 empty] | 418.04
BE1.202NO_thin120 | BE | 1.2 | 2 | NO_thin | 120-125 | [6 empty] | 426.985
BE1.202NO_thin125 | BE | 1.2 | 2 | NO_thin | 125-130 | [6 empty] | 435.55
BE1.202NO_thin130 | BE | 1.2 | 2 | NO_thin | 130-135 | [6 empty] | 443.52
BE1.202NO_thin135 | BE | 1.2 | 2 | NO_thin | 135-140 | [6 empty] | 450.61
BE1.202NO_thin140 | BE | 1.2 | 2 | NO_thin | 140-145 | [6 empty] | 457.4
BE1.202NO_thin145 | BE | 1.2 | 2 | NO_thin | 145-150 | [6 empty] | 463.435
BE1.202NO_thin150 | BE | 1.2 | 2 | NO_thin | 150-155 | [6 empty] | 468.545
BE1.202NO_thin155 | BE | 1.2 | 2 | NO_thin | 155-160 | [6 empty] | 474.225
BE1.202NO_thin160 | BE | 1.2 | 2 | NO_thin | 160-165 | [6 empty] | 479.31
BE1.202NO_thin165 | BE | 1.2 | 2 | NO_thin | 165-170 | [6 empty] | 483.935
BE1.202NO_thin170 | BE | 1.2 | 2 | NO_thin | 170-175 | [6 empty] | 488.46
BE1.202NO_thin175 | BE | 1.2 | 2 | NO_thin | 175-180 | [6 empty] | 492.755
BE1.202NO_thin180 | BE | 1.2 | 2 | NO_thin | 180-185 | [6 empty] | 496.735
BE1.202NO_thin185 | BE | 1.2 | 2 | NO_thin | 185-190 | [6 empty] | 500.455
BE1.202NO_thin190 | BE | 1.2 | 2 | NO_thin | 190-195 | [6 empty] | 503.955
BE1.202NO_thin195 | BE | 1.2 | 2 | NO_thin | 195-200 | [6 empty] | 507.205
BE1.202Thinned000 | BE | 1.2 | 2 | Thinned | 0-5 | [6 empty] | 0.89
BE1.202Thinned005 | BE | 1.2 | 2 | Thinned | 5-10 | [6 empty] | 2.265
BE1.202Thinned010 | BE | 1.2 | 2 | Thinned | 10-15 | [6 empty] | 4.63
BE1.202Thinned015 | BE | 1.2 | 2 | Thinned | 15-20 | [6 empty] | 9.98
BE1.202Thinned020 | BE | 1.2 | 2 | Thinned | 20-25 | [6 empty] | 24.44
BE1.202Thinned025 | BE | 1.2 | 2 | Thinned | 25-30 | [6 empty] | 66.71
BE1.202Thinned030 | BE | 1.2 | 2 | Thinned | 30-35 | [6 empty] | 123.59
BE1.202Thinned035 | BE | 1.2 | 2 | Thinned | 35-40 | [6 empty] | 126.285
BE1.202Thinned040 | BE | 1.2 | 2 | Thinned | 40-45 | [6 empty] | 131.895
BE1.202Thinned045 | BE | 1.2 | 2 | Thinned | 45-50 | [6 empty] | 140.845
BE1.202Thinned050 | BE | 1.2 | 2 | Thinned | 50-55 | [6 empty] | 149.77
BE1.202Thinned055 | BE | 1.2 | 2 | Thinned | 55-60 | [6 empty] | 158.99
BE1.202Thinned060 | BE | 1.2 | 2 | Thinned | 60-65 | [6 empty] | 168.03
BE1.202Thinned065 | BE | 1.2 | 2 | Thinned | 65-70 | [6 empty] | 178.585
BE1.202Thinned070 | BE | 1.2 | 2 | Thinned | 70-75 | [6 empty] | 189.15
BE1.202Thinned075 | BE | 1.2 | 2 | Thinned | 75-80 | [6 empty] | 199.395
BE1.202Thinned080 | BE | 1.2 | 2 | Thinned | 80-85 | [6 empty] | 207.71
BE1.202Thinned085 | BE | 1.2 | 2 | Thinned | 85-90 | [6 empty] | 216.145
BE1.202Thinned090 | BE | 1.2 | 2 | Thinned | 90-95 | [6 empty] | 224.955
BE1.202Thinned095 | BE | 1.2 | 2 | Thinned | 95-100 | [6 empty] | 233.335
BE1.202Thinned100 | BE | 1.2 | 2 | Thinned | 100-105 | [6 empty] | 240.585
BE1.202Thinned105 | BE | 1.2 | 2 | Thinned | 105-110 | [6 empty] | 247.105
BE1.202Thinned110 | BE | 1.2 | 2 | Thinned | 110-115 | [6 empty] | 253.22
BE1.202Thinned115 | BE | 1.2 | 2 | Thinned | 115-120 | [6 empty] | 258.55
BE1.202Thinned120 | BE | 1.2 | 2 | Thinned | 120-125 | [6 empty] | 263.075
BE1.202Thinned125 | BE | 1.2 | 2 | Thinned | 125-130 | [6 empty] | 267.49
BE1.202Thinned130 | BE | 1.2 | 2 | Thinned | 130-135 | [6 empty] | 271.875
BE1.202Thinned135 | BE | 1.2 | 2 | Thinned | 135-140 | [6 empty] | 275.575
BE1.202Thinned140 | BE | 1.2 | 2 | Thinned | 140-145 | [6 empty] | 276.97
BE1.202Thinned145 | BE | 1.2 | 2 | Thinned | 145-150 | [6 empty] | 279.58
BE1.202Thinned150 | BE | 1.2 | 2 | Thinned | 150-155 | [6 empty] | 280.9
BE1.202Thinned155 | BE | 1.2 | 2 | Thinned | 155-160 | [6 empty] | 282.485
BE1.202Thinned160 | BE | 1.2 | 2 | Thinned | 160-165 | [6 empty] | 283.54
BE1.202Thinned165 | BE | 1.2 | 2 | Thinned | 165-170 | [6 empty] | 283.975
BE1.202Thinned170 | BE | 1.2 | 2 | Thinned | 170-175 | [6 empty] | 284.235
BE1.202Thinned175 | BE | 1.2 | 2 | Thinned | 175-180 | [6 empty] | 283.915
BE1.202Thinned180 | BE | 1.2 | 2 | Thinned | 180-185 | [6 empty] | 283.14
BE1.202Thinned185 | BE | 1.2 | 2 | Thinned | 185-190 | [6 empty] | 282.185
BE1.202Thinned190 | BE | 1.2 | 2 | Thinned | 190-195 | [6 empty] | 280.765
BE1.202Thinned195 | BE | 1.2 | 2 | Thinned | 195-200 | [6 empty] | 282.615
BE1.204NO_thin000 | BE | 1.2 | 4 | NO_thin | 0-5 | 0.06 | 0.29 | 0.36 | 1.78 | 1.78 | 0 | 1.78 | 0
BE1.204NO_thin005 | BE | 1.2 | 4 | NO_thin | 5-10 | 0.19 | 0.36 | 0.55 | 2.76 | 4.53 | 0 | 4.53 | 0
BE1.204NO_thin010 | BE | 1.2 | 4 | NO_thin | 10-15 | 0.58 | 0.36 | 0.95 | 4.73 | 9.26 | 0 | 9.26 | 0
BE1.204NO_thin015 | BE | 1.2 | 4 | NO_thin | 15-20 | 1.78 | 0.36 | 2.14 | 10.7 | 19.96 | 0 | 19.96 | 0
BE1.204NO_thin020 | BE | 1.2 | 4 | NO_thin | 20-25 | 5.42 | 0.36 | 5.78 | 28.92 | 48.88 | 0 | 48.88 | 0
BE1.204NO_thin025 | BE | 1.2 | 4 | NO_thin | 25-30 | 16.55 | 0.36 | 16.91 | 84.54 | 133.42 | 0 | 133.42 | 0
BE1.204NO_thin030 | BE | 1.2 | 4 | NO_thin | 30-35 | 27.62 | 1.72 | 29.34 | 146.7 | 280.11 | 0 | 280.11 | 0
BE1.204NO_thin035 | BE | 1.2 | 4 | NO_thin | 35-40 | 13.23 | 0.64 | 13.87 | 69.34 | 349.45 | 0 | 349.45 | 0
BE1.204NO_thin040 | BE | 1.2 | 4 | NO_thin | 40-45 | 10.05 | 5.36 | 15.41 | 77.06 | 426.51 | 0 | 426.51 | 0
BE1.204NO_thin045 | BE | 1.2 | 4 | NO_thin | 45-50 | 7.41 | 2.96 | 10.37 | 51.84 | 478.36 | 0 | 478.36 | 0
BE1.204NO_thin050 | BE | 1.2 | 4 | NO_thin | 50-55 | 5.43 | 1.2 | 6.63 | 33.16 | 511.52 | 0 | 511.52 | 0
BE1.204NO_thin055 | BE | 1.2 | 4 | NO_thin | 55-60 | 4.7 | 0.92 | 5.61 | 28.06 | 539.58 | 0 | 539.58 | 0
BE1.204NO_thin060 | BE | 1.2 | 4 | NO_thin | 60-65 | 4.95 | 0.17 | 5.12 | 25.61 | 565.19 | 0 | 565.19 | 0
BE1.204NO_thin065 | BE | 1.2 | 4 | NO_thin | 65-70 | 5.71 | -0.27 | 5.44 | 27.2 | 592.39 | 0 | 592.39 | 0
BE1.204NO_thin070 | BE | 1.2 | 4 | NO_thin | 70-75 | 6.21 | -0.31 | 5.9 | 29.51 | 621.9 | 0 | 621.9 | 0
BE1.204NO_thin075 | BE | 1.2 | 4 | NO_thin | 75-80 | 5.88 | -0.28 | 5.6 | 28 | 649.9 | 0 | 649.9 | 0
BE1.204NO_thin080 | BE | 1.2 | 4 | NO_thin | 80-85 | 5.55 | -0.35 | 5.2 | 26.02 | 675.92 | 0 | 675.92 | 0
BE1.204NO_thin085 | BE | 1.2 | 4 | NO_thin | 85-90 | 5.44 | -0.1 | 5.33 | 26.66 | 702.58 | 0 | 702.58 | 0
BE1.204NO_thin090 | BE | 1.2 | 4 | NO_thin | 90-95 | 5.19 | -0.27 | 4.93 | 24.64 | 727.22 | 0 | 727.22 | 0
BE1.204NO_thin095 | BE | 1.2 | 4 | NO_thin | 95-100 | 4.99 | 0 | 4.99 | 24.97 | 752.19 | 0 | 752.19 | 0
BE1.204NO_thin100 | BE | 1.2 | 4 | NO_thin | 100-105 | 4.89 | -0.25 | 4.64 | 23.2 | 775.39 | 0 | 775.39 | 0
BE1.204NO_thin105 | BE | 1.2 | 4 | NO_thin | 105-110 | 4.62 | -0.23 | 4.39 | 21.94 | 797.33 | 0 | 797.33 | 0
BE1.204NO_thin110 | BE | 1.2 | 4 | NO_thin | 110-115 | 4.26 | -0.24 | 4.03 | 20.13 | 817.46 | 0 | 817.46 | 0
BE1.204NO_thin115 | BE | 1.2 | 4 | NO_thin | 115-120 | 3.97 | -0.25 | 3.72 | 18.62 | 836.08 | 0 | 836.08 | 0
BE1.204NO_thin120 | BE | 1.2 | 4 | NO_thin | 120-125 | 3.76 | -0.18 | 3.58 | 17.89 | 853.97 | 0 | 853.97 | 0
BE1.204NO_thin125 | BE | 1.2 | 4 | NO_thin | 125-130 | 3.5 | -0.07 | 3.43 | 17.13 | 871.1 | 0 | 871.1 | 0
BE1.204NO_thin130 | BE | 1.2 | 4 | NO_thin | 130-135 | 3.28 | -0.09 | 3.19 | 15.95 | 887.04 | 0 | 887.04 | 0
BE1.204NO_thin135 | BE | 1.2 | 4 | NO_thin | 135-140 | 2.99 | -0.15 | 2.84 | 14.18 | 901.22 | 0 | 901.22 | 0
BE1.204NO_thin140 | BE | 1.2 | 4 | NO_thin | 140-145 | 2.76 | -0.04 | 2.72 | 13.58 | 914.8 | 0 | 914.8 | 0
BE1.204NO_thin145 | BE | 1.2 | 4 | NO_thin | 145-150 | 2.58 | -0.16 | 2.41 | 12.07 | 926.87 | 0 | 926.87 | 0
BE1.204NO_thin150 | BE | 1.2 | 4 | NO_thin | 150-155 | 2.31 | -0.27 | 2.04 | 10.22 | 937.09 | 0 | 937.09 | 0
BE1.204NO_thin155 | BE | 1.2 | 4 | NO_thin | 155-160 | 2.22 | 0.05 | 2.27 | 11.36 | 948.45 | 0 | 948.45 | 0
BE1.204NO_thin160 | BE | 1.2 | 4 | NO_thin | 160-165 | 2.15 | -0.12 | 2.03 | 10.16 | 958.62 | 0 | 958.62 | 0
BE1.204NO_thin165 | BE | 1.2 | 4 | NO_thin | 165-170 | 2 | -0.15 | 1.85 | 9.26 | 967.87 | 0 | 967.87 | 0
BE1.204NO_thin170 | BE | 1.2 | 4 | NO_thin | 170-175 | 1.95 | -0.14 | 1.81 | 9.04 | 976.92 | 0 | 976.92 | 0
BE1.204NO_thin175 | BE | 1.2 | 4 | NO_thin | 175-180 | 1.85 | -0.13 | 1.72 | 8.59 | 985.51 | 0 | 985.51 | 0
BE1.204NO_thin180 | BE | 1.2 | 4 | NO_thin | 180-185 | 1.72 | -0.13 | 1.59 | 7.96 | 993.47 | 0 | 993.47 | 0
BE1.204NO_thin185 | BE | 1.2 | 4 | NO_thin | 185-190 | 1.6 | -0.11 | 1.49 | 7.44 | 1000.91 | 0 | 1000.91 | 0
BE1.204NO_thin190 | BE | 1.2 | 4 | NO_thin | 190-195 | 1.51 | -0.11 | 1.4 | 7 | 1007.91 | 0 | 1007.91 | 0
BE1.204NO_thin195 | BE | 1.2 | 4 | NO_thin | 195-200 | 1.41 | -0.11 | 1.3 | 6.5 | 1014.41 | 0 | 1014.41 | 0
BE1.204Thinned000 | BE | 1.2 | 4 | Thinned | 0-5 | 0.06 | 0.29 | 0.36 | 1.78 | 1.78 | 0 | 1.78 | 0
BE1.204Thinned005 | BE | 1.2 | 4 | Thinned | 5-10 | 0.19 | 0.36 | 0.55 | 2.76 | 4.53 | 0 | 4.53 | 0
BE1.204Thinned010 | BE | 1.2 | 4 | Thinned | 10-15 | 0.58 | 0.36 | 0.95 | 4.73 | 9.26 | 0 | 9.26 | 0
BE1.204Thinned015 | BE | 1.2 | 4 | Thinned | 15-20 | 1.78 | 0.36 | 2.14 | 10.7 | 19.96 | 0 | 19.96 | 0
BE1.204Thinned020 | BE | 1.2 | 4 | Thinned | 20-25 | 5.42 | 0.36 | 5.78 | 28.92 | 48.88 | 0 | 48.88 | 0
BE1.204Thinned025 | BE | 1.2 | 4 | Thinned | 25-30 | 16.55 | 0.36 | 16.91 | 84.54 | 133.42 | 0 | 133.42 | 0
BE1.204Thinned030 | BE | 1.2 | 4 | Thinned | 30-35 | 11.82 | 10.96 | 22.79 | 113.94 | 247.36 | -0.18 | 247.18 | 10.54
BE1.204Thinned035 | BE | 1.2 | 4 | Thinned | 35-40 | -0.65 | 1.75 | 1.11 | 5.54 | 252.9 | -0.33 | 252.57 | 8.66
BE1.204Thinned040 | BE | 1.2 | 4 | Thinned | 40-45 | 1.6 | 0.69 | 2.29 | 11.46 | 264.36 | -0.57 | 263.79 | 2.24
BE1.204Thinned045 | BE | 1.2 | 4 | Thinned | 45-50 | 3.56 | 0.07 | 3.63 | 18.15 | 282.51 | -0.82 | 281.69 | 2.4
BE1.204Thinned050 | BE | 1.2 | 4 | Thinned | 50-55 | 4.03 | -0.41 | 3.62 | 18.11 | 300.62 | -1.08 | 299.54 | 2.45
BE1.204Thinned055 | BE | 1.2 | 4 | Thinned | 55-60 | 5.03 | -1.28 | 3.75 | 18.74 | 319.36 | -1.38 | 317.98 | 2.78
BE1.204Thinned060 | BE | 1.2 | 4 | Thinned | 60-65 | 4.99 | -1.32 | 3.67 | 18.36 | 337.72 | -1.66 | 336.06 | 2.7
BE1.204Thinned065 | BE | 1.2 | 4 | Thinned | 65-70 | 5.08 | -0.8 | 4.28 | 21.38 | 359.1 | -1.93 | 357.17 | 2.6
BE1.204Thinned070 | BE | 1.2 | 4 | Thinned | 70-75 | 4.8 | -0.52 | 4.28 | 21.41 | 380.51 | -2.21 | 378.3 | 2.64
BE1.204Thinned075 | BE | 1.2 | 4 | Thinned | 75-80 | 5.18 | -1.02 | 4.16 | 20.81 | 401.32 | -2.53 | 398.79 | 2.96
BE1.204Thinned080 | BE | 1.2 | 4 | Thinned | 80-85 | 3.58 | -0.2 | 3.38 | 16.91 | 418.23 | -2.81 | 415.42 | 2.7
BE1.204Thinned085 | BE | 1.2 | 4 | Thinned | 85-90 | 3.58 | -0.15 | 3.43 | 17.16 | 435.39 | -3.1 | 432.29 | 2.74
BE1.204Thinned090 | BE | 1.2 | 4 | Thinned | 90-95 | 3.64 | -0.06 | 3.58 | 17.91 | 453.3 | -3.39 | 449.91 | 2.74
BE1.204Thinned095 | BE | 1.2 | 4 | Thinned | 95-100 | 3.37 | 0.04 | 3.41 | 17.05 | 470.35 | -3.68 | 466.67 | 2.73
BE1.204Thinned100 | BE | 1.2 | 4 | Thinned | 100-105 | 2.95 | 0.01 | 2.96 | 14.79 | 485.13 | -3.96 | 481.17 | 2.72
BE1.204Thinned105 | BE | 1.2 | 4 | Thinned | 105-110 | 2.88 | -0.21 | 2.66 | 13.31 | 498.44 | -4.23 | 494.21 | 2.56
BE1.204Thinned110 | BE | 1.2 | 4 | Thinned | 110-115 | 2.81 | -0.32 | 2.5 | 12.48 | 510.93 | -4.49 | 506.44 | 2.39
BE1.204Thinned115 | BE | 1.2 | 4 | Thinned | 115-120 | 2.52 | -0.34 | 2.18 | 10.9 | 521.83 | -4.73 | 517.1 | 2.26
BE1.204Thinned120 | BE | 1.2 | 4 | Thinned | 120-125 | 2.19 | -0.34 | 1.85 | 9.27 | 531.1 | -4.95 | 526.15 | 2.16
BE1.204Thinned125 | BE | 1.2 | 4 | Thinned | 125-130 | 2.05 | -0.24 | 1.81 | 9.05 | 540.16 | -5.18 | 534.98 | 2.11
BE1.204Thinned130 | BE | 1.2 | 4 | Thinned | 130-135 | 1.97 | -0.17 | 1.8 | 8.98 | 549.14 | -5.39 | 543.75 | 2.05
BE1.204Thinned135 | BE | 1.2 | 4 | Thinned | 135-140 | 1.66 | -0.14 | 1.52 | 7.62 | 556.75 | -5.6 | 551.15 | 1.99
BE1.204Thinned140 | BE | 1.2 | 4 | Thinned | 140-145 | 0.71 | -0.11 | 0.6 | 2.99 | 559.75 | -5.81 | 553.94 | 1.99
BE1.204Thinned145 | BE | 1.2 | 4 | Thinned | 145-150 | 1.15 | -0.06 | 1.09 | 5.43 | 565.18 | -6.02 | 559.16 | 1.97
BE1.204Thinned150 | BE | 1.2 | 4 | Thinned | 150-155 | 0.64 | -0.07 | 0.57 | 2.85 | 568.03 | -6.23 | 561.8 | 1.95
BE1.204Thinned155 | BE | 1.2 | 4 | Thinned | 155-160 | 0.72 | -0.04 | 0.68 | 3.38 | 571.4 | -6.43 | 564.97 | 1.93
BE1.204Thinned160 | BE | 1.2 | 4 | Thinned | 160-165 | 0.49 | -0.03 | 0.46 | 2.31 | 573.71 | -6.63 | 567.08 | 1.91
BE1.204Thinned165 | BE | 1.2 | 4 | Thinned | 165-170 | 0.24 | -0.02 | 0.21 | 1.07 | 574.78 | -6.83 | 567.95 | 1.89
BE1.204Thinned170 | BE | 1.2 | 4 | Thinned | 170-175 | 0.17 | -0.02 | 0.14 | 0.72 | 575.5 | -7.03 | 568.47 | 1.87
BE1.204Thinned175 | BE | 1.2 | 4 | Thinned | 175-180 | -0.06 | -0.03 | -0.09 | -0.44 | 575.06 | -7.23 | 567.83 | 1.85
BE1.204Thinned180 | BE | 1.2 | 4 | Thinned | 180-185 | -0.25 | -0.03 | -0.27 | -1.36 | 573.7 | -7.42 | 566.28 | 1.83
BE1.204Thinned185 | BE | 1.2 | 4 | Thinned | 185-190 | -0.32 | -0.02 | -0.34 | -1.72 | 571.98 | -7.61 | 564.37 | 1.81
BE1.204Thinned190 | BE | 1.2 | 4 | Thinned | 190-195 | -0.51 | -0.02 | -0.53 | -2.65 | 569.33 | -7.8 | 561.53 | 1.79
BE1.204Thinned195 | BE | 1.2 | 4 | Thinned | 195-200 | 3.5 | -2.76 | 0.74 | 3.69 | 573.03 | -7.8 | 565.23 | 0
BE1.206NO_thin000 | BE | 1.2 | 6 | NO_thin | 0-5 | 0.22 | 0.35 | 0.57 | 2.86 | 2.86 | 0 | 2.86 | 0
BE1.206NO_thin005 | BE | 1.2 | 6 | NO_thin | 5-10 | 0.67 | 0.44 | 1.1 | 5.51 | 8.38 | 0 | 8.38 | 0
BE1.206NO_thin010 | BE | 1.2 | 6 | NO_thin | 10-15 | 2.03 | 0.44 | 2.47 | 12.37 | 20.74 | 0 | 20.74 | 0
BE1.206NO_thin015 | BE | 1.2 | 6 | NO_thin | 15-20 | 6.21 | 0.44 | 6.65 | 33.23 | 53.97 | 0 | 53.97 | 0
BE1.206NO_thin020 | BE | 1.2 | 6 | NO_thin | 20-25 | 18.95 | 0.44 | 19.38 | 96.92 | 150.89 | 0 | 150.89 | 0
BE1.206NO_thin025 | BE | 1.2 | 6 | NO_thin | 25-30 | 33.36 | 1.73 | 35.09 | 175.45 | 326.34 | 0 | 326.34 | 0
BE1.206NO_thin030 | BE | 1.2 | 6 | NO_thin | 30-35 | 15.9 | 4.05 | 19.95 | 99.73 | 426.07 | 0 | 426.07 | 0
BE1.206NO_thin035 | BE | 1.2 | 6 | NO_thin | 35-40 | 9.87 | 5.85 | 15.72 | 78.62 | 504.69 | 0 | 504.69 | 0
BE1.206NO_thin040 | BE | 1.2 | 6 | NO_thin | 40-45 | 6.79 | 2.52 | 9.3 | 46.52 | 551.21 | 0 | 551.21 | 0
BE1.206NO_thin045 | BE | 1.2 | 6 | NO_thin | 45-50 | 7.69 | 1.52 | 9.21 | 46.05 | 597.26 | 0 | 597.26 | 0
BE1.206NO_thin050 | BE | 1.2 | 6 | NO_thin | 50-55 | 8.11 | 0.43 | 8.54 | 42.72 | 639.99 | 0 | 639.99 | 0
BE1.206NO_thin055 | BE | 1.2 | 6 | NO_thin | 55-60 | 7.78 | -0.11 | 7.67 | 38.35 | 678.34 | 0 | 678.34 | 0
BE1.206NO_thin060 | BE | 1.2 | 6 | NO_thin | 60-65 | 8.27 | -0.19 | 8.08 | 40.4 | 718.74 | 0 | 718.74 | 0
BE1.206NO_thin065 | BE | 1.2 | 6 | NO_thin | 65-70 | 8.61 | -0.2 | 8.4 | 42.02 | 760.76 | 0 | 760.76 | 0
BE1.206NO_thin070 | BE | 1.2 | 6 | NO_thin | 70-75 | 8.25 | -0.24 | 8.01 | 40.07 | 800.82 | 0 | 800.82 | 0
BE1.206NO_thin075 | BE | 1.2 | 6 | NO_thin | 75-80 | 7.97 | -0.27 | 7.7 | 38.49 | 839.32 | 0 | 839.32 | 0
BE1.206NO_thin080 | BE | 1.2 | 6 | NO_thin | 80-85 | 7.61 | -0.26 | 7.35 | 36.75 | 876.07 | 0 | 876.07 | 0
BE1.206NO_thin085 | BE | 1.2 | 6 | NO_thin | 85-90 | 7.22 | -0.13 | 7.09 | 35.47 | 911.54 | 0 | 911.54 | 0
BE1.206NO_thin090 | BE | 1.2 | 6 | NO_thin | 90-95 | 6.85 | -0.25 | 6.6 | 33 | 944.54 | 0 | 944.54 | 0
BE1.206NO_thin095 | BE | 1.2 | 6 | NO_thin | 95-100 | 6.42 | -0.28 | 6.14 | 30.69 | 975.22 | 0 | 975.22 | 0
BE1.206NO_thin100 | BE | 1.2 | 6 | NO_thin | 100-105 | 6.07 | -0.38 | 5.69 | 28.45 | 1003.68 | 0 | 1003.68 | 0
BE1.206NO_thin105 | BE | 1.2 | 6 | NO_thin | 105-110 | 5.66 | -0.25 | 5.41 | 27.05 | 1030.72 | 0 | 1030.72 | 0
BE1.206NO_thin110 | BE | 1.2 | 6 | NO_thin | 110-115 | 5.27 | -0.34 | 4.93 | 24.66 | 1055.39 | 0 | 1055.39 | 0
BE1.206NO_thin115 | BE | 1.2 | 6 | NO_thin | 115-120 | 4.93 | -0.56 | 4.37 | 21.85 | 1077.23 | 0 | 1077.23 | 0
BE1.206NO_thin120 | BE | 1.2 | 6 | NO_thin | 120-125 | 4.56 | 0.25 | 4.81 | 24.03 | 1101.26 | 0 | 1101.26 | 0
BE1.206NO_thin125 | BE | 1.2 | 6 | NO_thin | 125-130 | 4.29 | -0.06 | 4.23 | 21.15 | 1122.41 | 0 | 1122.41 | 0
BE1.206NO_thin130 | BE | 1.2 | 6 | NO_thin | 130-135 | 4.19 | -0.3 | 3.88 | 19.42 | 1141.83 | 0 | 1141.83 | 0
BE1.206NO_thin135 | BE | 1.2 | 6 | NO_thin | 135-140 | 3.92 | -0.21 | 3.7 | 18.52 | 1160.35 | 0 | 1160.35 | 0
BE1.206NO_thin140 | BE | 1.2 | 6 | NO_thin | 140-145 | 3.49 | -0.79 | 2.7 | 13.5 | 1173.86 | 0 | 1173.86 | 0
BE1.206NO_thin145 | BE | 1.2 | 6 | NO_thin | 145-150 | 3.21 | -0.01 | 3.2 | 15.99 | 1189.84 | 0 | 1189.84 | 0
BE1.206NO_thin150 | BE | 1.2 | 6 | NO_thin | 150-155 | 3.11 | 0.01 | 3.12 | 15.62 | 1205.47 | 0 | 1205.47 | 0
BE1.206NO_thin155 | BE | 1.2 | 6 | NO_thin | 155-160 | 2.93 | -0.12 | 2.81 | 14.04 | 1219.51 | 0 | 1219.51 | 0
BE1.206NO_thin160 | BE | 1.2 | 6 | NO_thin | 160-165 | 2.76 | 0.17 | 2.93 | 14.64 | 1234.15 | 0 | 1234.15 | 0
BE1.206NO_thin165 | BE | 1.2 | 6 | NO_thin | 165-170 | 2.51 | -0.18 | 2.33 | 11.63 | 1245.78 | 0 | 1245.78 | 0
BE1.206NO_thin170 | BE | 1.2 | 6 | NO_thin | 170-175 | 2.42 | -0.21 | 2.21 | 11.04 | 1256.83 | 0 | 1256.83 | 0
BE1.206NO_thin175 | BE | 1.2 | 6 | NO_thin | 175-180 | 2.17 | -0.22 | 1.95 | 9.73 | 1266.56 | 0 | 1266.56 | 0
BE1.206NO_thin180 | BE | 1.2 | 6 | NO_thin | 180-185 | 2.06 | -0.21 | 1.85 | 9.27 | 1275.82 | 0 | 1275.82 | 0
BE1.206NO_thin185 | BE | 1.2 | 6 | NO_thin | 185-190 | 1.94 | -0.19 | 1.75 | 8.77 | 1284.6 | 0 | 1284.6 | 0
BE1.206NO_thin190 | BE | 1.2 | 6 | NO_thin | 190-195 | 1.82 | -0.16 | 1.66 | 8.3 | 1292.9 | 0 | 1292.9 | 0
BE1.206NO_thin195 | BE | 1.2 | 6 | NO_thin | 195-200 | 1.67 | 0.1 | 1.77 | 8.85 | 1301.75 | 0 | 1301.75 | 0
BE1.206Thinned000 | BE | 1.2 | 6 | Thinned | 0-5 | 0.22 | 0.35 | 0.57 | 2.86 | 2.86 | 0 | 2.86 | 0
BE1.206Thinned005 | BE | 1.2 | 6 | Thinned | 5-10 | 0.67 | 0.44 | 1.1 | 5.51 | 8.38 | 0 | 8.38 | 0
BE1.206Thinned010 | BE | 1.2 | 6 | Thinned | 10-15 | 2.03 | 0.44 | 2.47 | 12.37 | 20.74 | 0 | 20.74 | 0
BE1.206Thinned015 | BE | 1.2 | 6 | Thinned | 15-20 | 6.21 | 0.44 | 6.65 | 33.23 | 53.97 | 0 | 53.97 | 0
BE1.206Thinned020 | BE | 1.2 | 6 | Thinned | 20-25 | 18.95 | 0.44 | 19.38 | 96.92 | 150.89 | 0 | 150.89 | 0
BE1.206Thinned025 | BE | 1.2 | 6 | Thinned | 25-30 | 19.01 | 8.53 | 27.54 | 137.68 | 288.57 | -0.15 | 288.42 | 8.54
BE1.206Thinned030 | BE | 1.2 | 6 | Thinned | 30-35 | -1.44 | 5.83 | 4.39 | 21.94 | 310.51 | -0.37 | 310.14 | 12.71
BE1.206Thinned035 | BE | 1.2 | 6 | Thinned | 35-40 | 0.64 | 2.72 | 3.36 | 16.78 | 327.29 | -0.74 | 326.55 | 3.54
BE1.206Thinned040 | BE | 1.2 | 6 | Thinned | 40-45 | 3.8 | -0.18 | 3.63 | 18.13 | 345.43 | -1.13 | 344.3 | 3.63
BE1.206Thinned045 | BE | 1.2 | 6 | Thinned | 45-50 | 5.48 | -0.94 | 4.54 | 22.68 | 368.1 | -1.54 | 366.56 | 3.95
BE1.206Thinned050 | BE | 1.2 | 6 | Thinned | 50-55 | 6.48 | -1.19 | 5.28 | 26.41 | 394.51 | -1.96 | 392.55 | 3.97
BE1.206Thinned055 | BE | 1.2 | 6 | Thinned | 55-60 | 6.55 | -1.3 | 5.25 | 26.26 | 420.77 | -2.37 | 418.4 | 3.88
BE1.206Thinned060 | BE | 1.2 | 6 | Thinned | 60-65 | 6.67 | -1.32 | 5.35 | 26.77 | 447.54 | -2.8 | 444.74 | 4.06
BE1.206Thinned065 | BE | 1.2 | 6 | Thinned | 65-70 | 6.09 | -0.4 | 5.69 | 28.44 | 475.98 | -3.2 | 472.78 | 3.84
BE1.206Thinned070 | BE | 1.2 | 6 | Thinned | 70-75 | 5.27 | 0.28 | 5.56 | 27.79 | 503.78 | -3.59 | 500.19 | 3.6
BE1.206Thinned075 | BE | 1.2 | 6 | Thinned | 75-80 | 5.19 | -0.7 | 4.49 | 22.47 | 526.25 | -4.02 | 522.23 | 4.12
BE1.206Thinned080 | BE | 1.2 | 6 | Thinned | 80-85 | 5.07 | -0.57 | 4.5 | 22.48 | 548.72 | -4.46 | 544.26 | 4.1
BE1.206Thinned085 | BE | 1.2 | 6 | Thinned | 85-90 | 4.66 | -0.42 | 4.24 | 21.19 | 569.91 | -4.89 | 565.02 | 4.08
BE1.206Thinned090 | BE | 1.2 | 6 | Thinned | 90-95 | 4.01 | -0.57 | 3.44 | 17.2 | 587.11 | -5.3 | 581.81 | 3.89
BE1.206Thinned095 | BE | 1.2 | 6 | Thinned | 95-100 | 3.35 | -0.54 | 2.81 | 14.04 | 601.15 | -5.69 | 595.46 | 3.76
BE1.206Thinned100 | BE | 1.2 | 6 | Thinned | 100-105 | 3.48 | -0.47 | 3.01 | 15.05 | 616.19 | -6.08 | 610.11 | 3.61
BE1.206Thinned105 | BE | 1.2 | 6 | Thinned | 105-110 | 3.56 | -0.41 | 3.15 | 15.73 | 631.92 | -6.44 | 625.48 | 3.44
BE1.206Thinned110 | BE | 1.2 | 6 | Thinned | 110-115 | 3.05 | -0.33 | 2.71 | 13.57 | 645.5 | -6.79 | 638.71 | 3.33
BE1.206Thinned115 | BE | 1.2 | 6 | Thinned | 115-120 | 2.52 | -0.27 | 2.25 | 11.24 | 656.74 | -7.13 | 649.61 | 3.23
BE1.206Thinned120 | BE | 1.2 | 6 | Thinned | 120-125 | 2.83 | -0.19 | 2.64 | 13.21 | 669.95 | -7.46 | 662.49 | 3.13
BE1.206Thinned125 | BE | 1.2 | 6 | Thinned | 125-130 | 2.29 | -0.15 | 2.14 | 10.68 | 680.63 | -7.78 | 672.85 | 3.04
BE1.206Thinned130 | BE | 1.2 | 6 | Thinned | 130-135 | 1.9 | -0.13 | 1.77 | 8.83 | 689.46 | -8.1 | 681.36 | 2.99
BE1.206Thinned135 | BE | 1.2 | 6 | Thinned | 135-140 | 1.59 | -0.12 | 1.47 | 7.33 | 696.79 | -8.41 | 688.38 | 2.95
BE1.206Thinned140 | BE | 1.2 | 6 | Thinned | 140-145 | 0.8 | -0.15 | 0.64 | 3.21 | 700.01 | -8.72 | 691.29 | 2.92
BE1.206Thinned145 | BE | 1.2 | 6 | Thinned | 145-150 | 0.87 | -0.1 | 0.76 | 3.82 | 703.83 | -9.02 | 694.81 | 2.88
BE1.206Thinned150 | BE | 1.2 | 6 | Thinned | 150-155 | 0.93 | -0.07 | 0.85 | 4.27 | 708.1 | -9.32 | 698.78 | 2.83
BE1.206Thinned155 | BE | 1.2 | 6 | Thinned | 155-160 | 0.34 | -0.08 | 0.26 | 1.31 | 709.41 | -9.62 | 699.79 | 2.8
BE1.206Thinned160 | BE | 1.2 | 6 | Thinned | 160-165 | 0.02 | -0.1 | -0.09 | -0.43 | 708.99 | -9.91 | 699.08 | 2.77
BE1.206Thinned165 | BE | 1.2 | 6 | Thinned | 165-170 | -0.05 | -0.1 | -0.15 | -0.77 | 708.21 | -10.2 | 698.01 | 2.74
BE1.206Thinned170 | BE | 1.2 | 6 | Thinned | 170-175 | -0.09 | -0.09 | -0.18 | -0.91 | 707.31 | -10.49 | 696.82 | 2.7
BE1.206Thinned175 | BE | 1.2 | 6 | Thinned | 175-180 | -0.28 | -0.07 | -0.35 | -1.77 | 705.54 | -10.77 | 694.77 | 2.66
BE1.206Thinned180 | BE | 1.2 | 6 | Thinned | 180-185 | -0.44 | -0.06 | -0.5 | -2.48 | 703.06 | -11.04 | 692.02 | 2.62
BE1.206Thinned185 | BE | 1.2 | 6 | Thinned | 185-190 | -0.59 | -0.05 | -0.64 | -3.21 | 699.85 | -11.32 | 688.53 | 2.58
BE1.206Thinned190 | BE | 1.2 | 6 | Thinned | 190-195 | -0.79 | -0.04 | -0.83 | -4.14 | 695.71 | -11.58 | 684.13 | 2.54
BE1.206Thinned195 | BE | 1.2 | 6 | Thinned | 195-200 | 4.29 | -3.1 | 1.2 | 5.98 | 701.7 | -11.58 | 690.12 | 0
BE1.208NO_thin000 | BE | 1.2 | 8 | NO_thin | 0-5 | 0.68 | 0.45 | 1.13 | 5.65 | 5.65 | 0 | 5.65 | 0
BE1.208NO_thin005 | BE | 1.2 | 8 | NO_thin | 5-10 | 2.06 | 0.56 | 2.62 | 13.12 | 18.77 | 0 | 18.77 | 0
BE1.208NO_thin010 | BE | 1.2 | 8 | NO_thin | 10-15 | 6.29 | 0.56 | 6.86 | 34.29 | 53.06 | 0 | 53.06 | 0
BE1.208NO_thin015 | BE | 1.2 | 8 | NO_thin | 15-20 | 19.21 | 0.56 | 19.77 | 98.87 | 151.94 | 0 | 151.94 | 0
BE1.208NO_thin020 | BE | 1.2 | 8 | NO_thin | 20-25 | 35.3 | 1.73 | 37.03 | 185.14 | 337.07 | 0 | 337.07 | 0
BE1.208NO_thin025 | BE | 1.2 | 8 | NO_thin | 25-30 | 17.75 | 5.8 | 23.54 | 117.72 | 454.79 | 0 | 454.79 | 0
BE1.208NO_thin030 | BE | 1.2 | 8 | NO_thin | 30-35 | 11.02 | 5.68 | 16.69 | 83.46 | 538.25 | 0 | 538.25 | 0
BE1.208NO_thin035 | BE | 1.2 | 8 | NO_thin | 35-40 | 8.29 | 3.22 | 11.51 | 57.53 | 595.78 | 0 | 595.78 | 0
BE1.208NO_thin040 | BE | 1.2 | 8 | NO_thin | 40-45 | 9.89 | 2.01 | 11.9 | 59.49 | 655.27 | 0 | 655.27 | 0
BE1.208NO_thin045 | BE | 1.2 | 8 | NO_thin | 45-50 | 11.01 | 0.58 | 11.59 | 57.93 | 713.2 | 0 | 713.2 | 0
BE1.208NO_thin050 | BE | 1.2 | 8 | NO_thin | 50-55 | 11.33 | 0.1 | 11.43 | 57.15 | 770.35 | 0 | 770.35 | 0
BE1.208NO_thin055 | BE | 1.2 | 8 | NO_thin | 55-60 | 11.34 | -0.1 | 11.24 | 56.21 | 826.56 | 0 | 826.56 | 0
BE1.208NO_thin060 | BE | 1.2 | 8 | NO_thin | 60-65 | 10.83 | -0.18 | 10.65 | 53.23 | 879.79 | 0 | 879.79 | 0
BE1.208NO_thin065 | BE | 1.2 | 8 | NO_thin | 65-70 | 10.32 | -0.2 | 10.12 | 50.61 | 930.39 | 0 | 930.39 | 0
BE1.208NO_thin070 | BE | 1.2 | 8 | NO_thin | 70-75 | 10.04 | -0.28 | 9.76 | 48.81 | 979.2 | 0 | 979.2 | 0
BE1.208NO_thin075 | BE | 1.2 | 8 | NO_thin | 75-80 | 9.46 | -0.24 | 9.22 | 46.11 | 1025.31 | 0 | 1025.31 | 0
BE1.208NO_thin080 | BE | 1.2 | 8 | NO_thin | 80-85 | 8.78 | -0.33 | 8.44 | 42.22 | 1067.54 | 0 | 1067.54 | 0
BE1.208NO_thin085 | BE | 1.2 | 8 | NO_thin | 85-90 | 8.22 | -0.35 | 7.87 | 39.34 | 1106.88 | 0 | 1106.88 | 0
BE1.208NO_thin090 | BE | 1.2 | 8 | NO_thin | 90-95 | 7.78 | -0.33 | 7.45 | 37.23 | 1144.11 | 0 | 1144.11 | 0
BE1.208NO_thin095 | BE | 1.2 | 8 | NO_thin | 95-100 | 7.42 | -0.37 | 7.05 | 35.24 | 1179.35 | 0 | 1179.35 | 0
BE1.208NO_thin100 | BE | 1.2 | 8 | NO_thin | 100-105 | 7.04 | -0.41 | 6.63 | 33.13 | 1212.48 | 0 | 1212.48 | 0
BE1.208NO_thin105 | BE | 1.2 | 8 | NO_thin | 105-110 | 6.62 | -0.47 | 6.15 | 30.73 | 1243.21 | 0 | 1243.21 | 0
BE1.208NO_thin110 | BE | 1.2 | 8 | NO_thin | 110-115 | 6.16 | -0.27 | 5.89 | 29.46 | 1272.67 | 0 | 1272.67 | 0
BE1.208NO_thin115 | BE | 1.2 | 8 | NO_thin | 115-120 | 5.72 | 0.23 | 5.95 | 29.76 | 1302.44 | 0 | 1302.44 | 0
BE1.208NO_thin120 | BE | 1.2 | 8 | NO_thin | 120-125 | 5.3 | -0.4 | 4.91 | 24.53 | 1326.96 | 0 | 1326.96 | 0
BE1.208NO_thin125 | BE | 1.2 | 8 | NO_thin | 125-130 | 5.01 | -0.53 | 4.48 | 22.41 | 1349.37 | 0 | 1349.37 | 0
BE1.208NO_thin130 | BE | 1.2 | 8 | NO_thin | 130-135 | 4.73 | -0.32 | 4.41 | 22.04 | 1371.42 | 0 | 1371.42 | 0
BE1.208NO_thin135 | BE | 1.2 | 8 | NO_thin | 135-140 | 4.61 | 0.32 | 4.93 | 24.66 | 1396.08 | 0 | 1396.08 | 0
BE1.208NO_thin140 | BE | 1.2 | 8 | NO_thin | 140-145 | 4.25 | -0.48 | 3.77 | 18.85 | 1414.92 | 0 | 1414.92 | 0
BE1.208NO_thin145 | BE | 1.2 | 8 | NO_thin | 145-150 | 3.87 | -0.52 | 3.35 | 16.74 | 1431.66 | 0 | 1431.66 | 0
BE1.208NO_thin150 | BE | 1.2 | 8 | NO_thin | 150-155 | 3.62 | -1.69 | 1.94 | 9.68 | 1441.34 | 0 | 1441.34 | 0
BE1.208NO_thin155 | BE | 1.2 | 8 | NO_thin | 155-160 | 3.59 | 0.36 | 3.95 | 19.74 | 1461.08 | 0 | 1461.08 | 0
BE1.208NO_thin160 | BE | 1.2 | 8 | NO_thin | 160-165 | 3.21 | 0.16 | 3.36 | 16.82 | 1477.9 | 0 | 1477.9 | 0
BE1.208NO_thin165 | BE | 1.2 | 8 | NO_thin | 165-170 | 2.91 | 0.01 | 2.92 | 14.59 | 1492.49 | 0 | 1492.49 | 0
BE1.208NO_thin170 | BE | 1.2 | 8 | NO_thin | 170-175 | 2.81 | -0.06 | 2.74 | 13.71 | 1506.2 | 0 | 1506.2 | 0
BE1.208NO_thin175 | BE | 1.2 | 8 | NO_thin | 175-180 | 2.61 | -0.26 | 2.34 | 11.72 | 1517.92 | 0 | 1517.92 | 0
BE1.208NO_thin180 | BE | 1.2 | 8 | NO_thin | 180-185 | 2.44 | -0.16 | 2.28 | 11.42 | 1529.33 | 0 | 1529.33 | 0
BE1.208NO_thin185 | BE | 1.2 | 8 | NO_thin | 185-190 | 2.27 | -0.18 | 2.09 | 10.44 | 1539.78 | 0 | 1539.78 | 0
BE1.208NO_thin190 | BE | 1.2 | 8 | NO_thin | 190-195 | 2.17 | -0.21 | 1.96 | 9.82 | 1549.59 | 0 | 1549.59 | 0
BE1.208NO_thin195 | BE | 1.2 | 8 | NO_thin | 195-200 | 1.97 | -0.2 | 1.77 | 8.83 | 1558.43 | 0 | 1558.43 | 0
BE1.208Thinned000 | BE | 1.2 | 8 | Thinned | 0-5 | 0.68 | 0.45 | 1.13 | 5.65 | 5.65 | 0 | 5.65 | 0
BE1.208Thinned005 | BE | 1.2 | 8 | Thinned | 5-10 | 2.06 | 0.56 | 2.62 | 13.12 | 18.77 | 0 | 18.77 | 0
BE1.208Thinned010 | BE | 1.2 | 8 | Thinned | 10-15 | 6.29 | 0.56 | 6.86 | 34.29 | 53.06 | 0 | 53.06 | 0
BE1.208Thinned015 | BE | 1.2 | 8 | Thinned | 15-20 | 19.21 | 0.56 | 19.77 | 98.87 | 151.94 | 0 | 151.94 | 0
BE1.208Thinned020 | BE | 1.2 | 8 | Thinned | 20-25 | 26.58 | 6.14 | 32.72 | 163.58 | 315.52 | -0.09 | 315.43 | 5.31
BE1.208Thinned025 | BE | 1.2 | 8 | Thinned | 25-30 | -5 | 11 | 5.99 | 29.97 | 345.49 | -0.38 | 345.11 | 16.91
BE1.208Thinned030 | BE | 1.2 | 8 | Thinned | 30-35 | 0.57 | 3.84 | 4.41 | 22.05 | 367.53 | -0.9 | 366.63 | 4.87
BE1.208Thinned035 | BE | 1.2 | 8 | Thinned | 35-40 | 5.43 | -1.61 | 3.81 | 19.07 | 386.6 | -1.44 | 385.16 | 5.16
BE1.208Thinned040 | BE | 1.2 | 8 | Thinned | 40-45 | 7.29 | -0.4 | 6.89 | 34.45 | 421.05 | -1.97 | 419.08 | 4.96
BE1.208Thinned045 | BE | 1.2 | 8 | Thinned | 45-50 | 8.08 | -1.81 | 6.27 | 31.34 | 452.39 | -2.55 | 449.84 | 5.53
BE1.208Thinned050 | BE | 1.2 | 8 | Thinned | 50-55 | 8.15 | -1.6 | 6.55 | 32.74 | 485.13 | -3.11 | 482.02 | 5.29
BE1.208Thinned055 | BE | 1.2 | 8 | Thinned | 55-60 | 8.02 | -0.92 | 7.1 | 35.52 | 520.66 | -3.66 | 517 | 5.16
BE1.208Thinned060 | BE | 1.2 | 8 | Thinned | 60-65 | 7.73 | -1.31 | 6.42 | 32.1 | 552.76 | -4.24 | 548.52 | 5.56
BE1.208Thinned065 | BE | 1.2 | 8 | Thinned | 65-70 | 6.26 | -0.75 | 5.51 | 27.53 | 580.28 | -4.83 | 575.45 | 5.52
BE1.208Thinned070 | BE | 1.2 | 8 | Thinned | 70-75 | 6.59 | -0.48 | 6.1 | 30.52 | 610.8 | -5.4 | 605.4 | 5.5
BE1.208Thinned075 | BE | 1.2 | 8 | Thinned | 75-80 | 5.92 | -0.26 | 5.66 | 28.28 | 639.08 | -5.98 | 633.1 | 5.46
BE1.208Thinned080 | BE | 1.2 | 8 | Thinned | 80-85 | 4.5 | -0.33 | 4.17 | 20.85 | 659.92 | -6.55 | 653.37 | 5.38
BE1.208Thinned085 | BE | 1.2 | 8 | Thinned | 85-90 | 4.46 | -0.5 | 3.96 | 19.8 | 679.73 | -7.09 | 672.64 | 5.16
BE1.208Thinned090 | BE | 1.2 | 8 | Thinned | 90-95 | 4.69 | -0.53 | 4.16 | 20.82 | 700.54 | -7.62 | 692.92 | 4.92
BE1.208Thinned095 | BE | 1.2 | 8 | Thinned | 95-100 | 4.35 | -0.45 | 3.9 | 19.51 | 720.05 | -8.11 | 711.94 | 4.73
BE1.208Thinned100 | BE | 1.2 | 8 | Thinned | 100-105 | 4.14 | -0.36 | 3.78 | 18.88 | 738.93 | -8.59 | 730.34 | 4.56
BE1.208Thinned105 | BE | 1.2 | 8 | Thinned | 105-110 | 3.22 | -0.36 | 2.86 | 14.3 | 753.23 | -9.06 | 744.17 | 4.42
BE1.208Thinned110 | BE | 1.2 | 8 | Thinned | 110-115 | 2.84 | -0.37 | 2.47 | 12.36 | 765.59 | -9.52 | 756.07 | 4.3
BE1.208Thinned115 | BE | 1.2 | 8 | Thinned | 115-120 | 3.21 | -0.27 | 2.95 | 14.73 | 780.32 | -9.96 | 770.36 | 4.2
BE1.208Thinned120 | BE | 1.2 | 8 | Thinned | 120-125 | 2.39 | -0.24 | 2.15 | 10.74 | 791.07 | -10.39 | 780.68 | 4.1
BE1.208Thinned125 | BE | 1.2 | 8 | Thinned | 125-130 | 2.03 | -0.22 | 1.81 | 9.04 | 800.11 | -10.82 | 789.29 | 4
BE1.208Thinned130 | BE | 1.2 | 8 | Thinned | 130-135 | 1.99 | -0.18 | 1.81 | 9.07 | 809.18 | -11.23 | 797.95 | 3.92
BE1.208Thinned135 | BE | 1.2 | 8 | Thinned | 135-140 | 2.47 | -0.11 | 2.36 | 11.79 | 820.97 | -11.63 | 809.34 | 3.83
BE1.208Thinned140 | BE | 1.2 | 8 | Thinned | 140-145 | 1.64 | -0.11 | 1.53 | 7.67 | 828.64 | -12.03 | 816.61 | 3.76
BE1.208Thinned145 | BE | 1.2 | 8 | Thinned | 145-150 | 0.3 | -0.13 | 0.17 | 0.86 | 829.5 | -12.43 | 817.07 | 3.72
BE1.208Thinned150 | BE | 1.2 | 8 | Thinned | 150-155 | -0.77 | -0.22 | -0.99 | -4.96 | 824.54 | -12.81 | 811.73 | 3.66
BE1.208Thinned155 | BE | 1.2 | 8 | Thinned | 155-160 | 0.46 | -0.17 | 0.29 | 1.44 | 825.98 | -13.19 | 812.79 | 3.6
BE1.208Thinned160 | BE | 1.2 | 8 | Thinned | 160-165 | 0.2 | -0.13 | 0.08 | 0.39 | 826.38 | -13.57 | 812.81 | 3.54
BE1.208Thinned165 | BE | 1.2 | 8 | Thinned | 165-170 | -0.07 | -0.11 | -0.18 | -0.89 | 825.48 | -13.93 | 811.55 | 3.48
BE1.208Thinned170 | BE | 1.2 | 8 | Thinned | 170-175 | -0.16 | -0.08 | -0.24 | -1.22 | 824.26 | -14.3 | 809.96 | 3.42
BE1.208Thinned175 | BE | 1.2 | 8 | Thinned | 175-180 | -0.42 | -0.06 | -0.48 | -2.4 | 821.87 | -14.65 | 807.22 | 3.36
BE1.208Thinned180 | BE | 1.2 | 8 | Thinned | 180-185 | -0.67 | -0.05 | -0.72 | -3.61 | 818.25 | -15 | 803.25 | 3.3
BE1.208Thinned185 | BE | 1.2 | 8 | Thinned | 185-190 | -0.85 | -0.05 | -0.9 | -4.49 | 813.77 | -15.34 | 798.43 | 3.24
BE1.208Thinned190 | BE | 1.2 | 8 | Thinned | 190-195 | -0.99 | -0.04 | -1.03 | -5.17 | 808.6 | -15.68 | 792.92 | 3.18
BE1.208Thinned195 | BE | 1.2 | 8 | Thinned | 195-200 | 4.94 | -3.48 | 1.46 | 7.32 | 815.91 | -15.68 | 800.23 | 0
BE1.210NO_thin000 | BE | 1.2 | 10 | NO_thin | 0-5 | 0.86 | 0.46 | 1.33 | 6.64 | 6.64 | 0 | 6.64 | 0
BE1.210NO_thin005 | BE | 1.2 | 10 | NO_thin | 5-10 | 2.64 | 0.57 | 3.21 | 16.04 | 22.67 | 0 | 22.67 | 0
BE1.210NO_thin010 | BE | 1.2 | 10 | NO_thin | 10-15 | 8.05 | 0.57 | 8.62 | 43.1 | 65.77 | 0 | 65.77 | 0
BE1.210NO_thin015 | BE | 1.2 | 10 | NO_thin | 15-20 | 24.55 | 0.57 | 25.13 | 125.64 | 191.41 | 0 | 191.41 | 0
BE1.210NO_thin020 | BE | 1.2 | 10 | NO_thin | 20-25 | 39.87 | 3.61 | 43.48 | 217.42 | 408.83 | 0 | 408.83 | 0
BE1.210NO_thin025 | BE | 1.2 | 10 | NO_thin | 25-30 | 15.9 | 8.24 | 24.14 | 120.69 | 529.52 | 0 | 529.52 | 0
BE1.210NO_thin030 | BE | 1.2 | 10 | NO_thin | 30-35 | 11.05 | 5.32 | 16.37 | 81.86 | 611.38 | 0 | 611.38 | 0
BE1.210NO_thin035 | BE | 1.2 | 10 | NO_thin | 35-40 | 12.5 | 2.87 | 15.37 | 76.85 | 688.23 | 0 | 688.23 | 0
BE1.210NO_thin040 | BE | 1.2 | 10 | NO_thin | 40-45 | 13.19 | 0.97 | 14.16 | 70.8 | 759.03 | 0 | 759.03 | 0
BE1.210NO_thin045 | BE | 1.2 | 10 | NO_thin | 45-50 | 13.81 | 0.59 | 14.4 | 72 | 831.03 | 0 | 831.03 | 0
BE1.210NO_thin050 | BE | 1.2 | 10 | NO_thin | 50-55 | 14.17 | 0.18 | 14.34 | 71.71 | 902.75 | 0 | 902.75 | 0
BE1.210NO_thin055 | BE | 1.2 | 10 | NO_thin | 55-60 | 13.61 | 0.07 | 13.68 | 68.42 | 971.17 | 0 | 971.17 | 0
BE1.210NO_thin060 | BE | 1.2 | 10 | NO_thin | 60-65 | 12.81 | -0.34 | 12.47 | 62.33 | 1033.5 | 0 | 1033.5 | 0
BE1.210NO_thin065 | BE | 1.2 | 10 | NO_thin | 65-70 | 12.09 | -0.47 | 11.62 | 58.09 | 1091.59 | 0 | 1091.59 | 0
BE1.210NO_thin070 | BE | 1.2 | 10 | NO_thin | 70-75 | 11.37 | -0.02 | 11.34 | 56.71 | 1148.3 | 0 | 1148.3 | 0
BE1.210NO_thin075 | BE | 1.2 | 10 | NO_thin | 75-80 | 10.58 | -0.21 | 10.37 | 51.85 | 1200.14 | 0 | 1200.14 | 0
BE1.210NO_thin080 | BE | 1.2 | 10 | NO_thin | 80-85 | 9.85 | -0.55 | 9.3 | 46.5 | 1246.64 | 0 | 1246.64 | 0
BE1.210NO_thin085 | BE | 1.2 | 10 | NO_thin | 85-90 | 9.26 | -0.28 | 8.98 | 44.9 | 1291.53 | 0 | 1291.53 | 0
BE1.210NO_thin090 | BE | 1.2 | 10 | NO_thin | 90-95 | 8.75 | -0.01 | 8.74 | 43.71 | 1335.24 | 0 | 1335.24 | 0
BE1.210NO_thin095 | BE | 1.2 | 10 | NO_thin | 95-100 | 8.3 | -1.08 | 7.22 | 36.11 | 1371.35 | 0 | 1371.35 | 0
BE1.210NO_thin100 | BE | 1.2 | 10 | NO_thin | 100-105 | 7.74 | 0 | 7.74 | 38.71 | 1410.06 | 0 | 1410.06 | 0
BE1.210NO_thin105 | BE | 1.2 | 10 | NO_thin | 105-110 | 7.28 | -1.19 | 6.1 | 30.48 | 1440.54 | 0 | 1440.54 | 0
BE1.210NO_thin110 | BE | 1.2 | 10 | NO_thin | 110-115 | 6.92 | -0.37 | 6.56 | 32.79 | 1473.33 | 0 | 1473.33 | 0
BE1.210NO_thin115 | BE | 1.2 | 10 | NO_thin | 115-120 | 6.52 | -0.18 | 6.34 | 31.7 | 1505.03 | 0 | 1505.03 | 0
BE1.210NO_thin120 | BE | 1.2 | 10 | NO_thin | 120-125 | 6.15 | -0.46 | 5.69 | 28.47 | 1533.5 | 0 | 1533.5 | 0
BE1.210NO_thin125 | BE | 1.2 | 10 | NO_thin | 125-130 | 5.71 | 0.62 | 6.33 | 31.64 | 1565.14 | 0 | 1565.14 | 0
BE1.210NO_thin130 | BE | 1.2 | 10 | NO_thin | 130-135 | 5.42 | -1.55 | 3.87 | 19.34 | 1584.48 | 0 | 1584.48 | 0
BE1.210NO_thin135 | BE | 1.2 | 10 | NO_thin | 135-140 | 5.28 | -0.33 | 4.95 | 24.76 | 1609.24 | 0 | 1609.24 | 0
BE1.210NO_thin140 | BE | 1.2 | 10 | NO_thin | 140-145 | 4.99 | 0.97 | 5.97 | 29.84 | 1639.07 | 0 | 1639.07 | 0
BE1.210NO_thin145 | BE | 1.2 | 10 | NO_thin | 145-150 | 4.59 | -0.45 | 4.14 | 20.69 | 1659.76 | 0 | 1659.76 | 0
BE1.210NO_thin150 | BE | 1.2 | 10 | NO_thin | 150-155 | 4.15 | -1.5 | 2.65 | 13.25 | 1673.02 | 0 | 1673.02 | 0
BE1.210NO_thin155 | BE | 1.2 | 10 | NO_thin | 155-160 | 3.98 | -0.1 | 3.88 | 19.42 | 1692.44 | 0 | 1692.44 | 0
BE1.210NO_thin160 | BE | 1.2 | 10 | NO_thin | 160-165 | 3.66 | -0.13 | 3.54 | 17.68 | 1710.11 | 0 | 1710.11 | 0
BE1.210NO_thin165 | BE | 1.2 | 10 | NO_thin | 165-170 | 3.36 | -0.14 | 3.22 | 16.12 | 1726.23 | 0 | 1726.23 | 0
BE1.210NO_thin170 | BE | 1.2 | 10 | NO_thin | 170-175 | 3.19 | -0.08 | 3.12 | 15.58 | 1741.82 | 0 | 1741.82 | 0
BE1.210NO_thin175 | BE | 1.2 | 10 | NO_thin | 175-180 | 2.94 | -0.24 | 2.7 | 13.51 | 1755.33 | 0 | 1755.33 | 0
BE1.210NO_thin180 | BE | 1.2 | 10 | NO_thin | 180-185 | 2.69 | -0.27 | 2.42 | 12.11 | 1767.44 | 0 | 1767.44 | 0
BE1.210NO_thin185 | BE | 1.2 | 10 | NO_thin | 185-190 | 2.56 | -0.27 | 2.29 | 11.44 | 1778.88 | 0 | 1778.88 | 0
BE1.210NO_thin190 | BE | 1.2 | 10 | NO_thin | 190-195 | 2.41 | -0.26 | 2.14 | 10.72 | 1789.6 | 0 | 1789.6 | 0
BE1.210NO_thin195 | BE | 1.2 | 10 | NO_thin | 195-200 | 2.18 | -0.25 | 1.93 | 9.66 | 1799.27 | 0 | 1799.27 | 0
BE1.210Thinned000 | BE | 1.2 | 10 | Thinned | 0-5 | 0.86 | 0.46 | 1.33 | 6.64 | 6.64 | 0 | 6.64 | 0
BE1.210Thinned005 | BE | 1.2 | 10 | Thinned | 5-10 | 2.64 | 0.57 | 3.21 | 16.04 | 22.67 | 0 | 22.67 | 0
BE1.210Thinned010 | BE | 1.2 | 10 | Thinned | 10-15 | 8.05 | 0.57 | 8.62 | 43.1 | 65.77 | 0 | 65.77 | 0
BE1.210Thinned015 | BE | 1.2 | 10 | Thinned | 15-20 | 24.55 | 0.57 | 25.13 | 125.64 | 191.41 | 0 | 191.41 | 0
BE1.210Thinned020 | BE | 1.2 | 10 | Thinned | 20-25 | 13.2 | 16.09 | 29.29 | 146.46 | 337.87 | -0.3 | 337.57 | 17.59
BE1.210Thinned025 | BE | 1.2 | 10 | Thinned | 25-30 | 0.15 | 1.85 | 2 | 10.02 | 347.89 | -0.54 | 347.35 | 13.18
BE1.210Thinned030 | BE | 1.2 | 10 | Thinned | 30-35 | 6.24 | -0.66 | 5.58 | 27.88 | 375.77 | -1.24 | 374.53 | 6.64
BE1.210Thinned035 | BE | 1.2 | 10 | Thinned | 35-40 | 8.56 | -0.13 | 8.43 | 42.15 | 417.92 | -1.95 | 415.97 | 6.76
BE1.210Thinned040 | BE | 1.2 | 10 | Thinned | 40-45 | 9.78 | -0.03 | 9.75 | 48.74 | 466.66 | -2.64 | 464.02 | 6.57
BE1.210Thinned045 | BE | 1.2 | 10 | Thinned | 45-50 | 9.79 | -1.1 | 8.69 | 43.44 | 510.1 | -3.38 | 506.72 | 6.99
BE1.210Thinned050 | BE | 1.2 | 10 | Thinned | 50-55 | 9.42 | -0.31 | 9.1 | 45.52 | 555.61 | -4.07 | 551.54 | 6.48
BE1.210Thinned055 | BE | 1.2 | 10 | Thinned | 55-60 | 9.99 | -0.83 | 9.16 | 45.79 | 601.41 | -4.78 | 596.63 | 6.82
BE1.210Thinned060 | BE | 1.2 | 10 | Thinned | 60-65 | 7.75 | -0.82 | 6.93 | 34.65 | 636.06 | -5.52 | 630.54 | 6.92
BE1.210Thinned065 | BE | 1.2 | 10 | Thinned | 65-70 | 7.85 | -0.55 | 7.3 | 36.48 | 672.55 | -6.24 | 666.31 | 6.9
BE1.210Thinned070 | BE | 1.2 | 10 | Thinned | 70-75 | 7.19 | -0.35 | 6.83 | 34.15 | 706.7 | -6.97 | 699.73 | 6.86
BE1.210Thinned075 | BE | 1.2 | 10 | Thinned | 75-80 | 5.29 | -0.45 | 4.84 | 24.19 | 730.89 | -7.69 | 723.2 | 6.79
BE1.210Thinned080 | BE | 1.2 | 10 | Thinned | 80-85 | 5.33 | -0.56 | 4.77 | 23.85 | 754.74 | -8.37 | 746.37 | 6.49
BE1.210Thinned085 | BE | 1.2 | 10 | Thinned | 85-90 | 5.33 | -0.56 | 4.76 | 23.81 | 778.55 | -9.03 | 769.52 | 6.19
BE1.210Thinned090 | BE | 1.2 | 10 | Thinned | 90-95 | 5.29 | -0.45 | 4.84 | 24.19 | 802.74 | -9.65 | 793.09 | 5.93
BE1.210Thinned095 | BE | 1.2 | 10 | Thinned | 95-100 | 3.6 | -0.53 | 3.07 | 15.34 | 818.08 | -10.26 | 807.82 | 5.72
BE1.210Thinned100 | BE | 1.2 | 10 | Thinned | 100-105 | 4.25 | -0.45 | 3.8 | 19 | 837.08 | -10.85 | 826.23 | 5.56
BE1.210Thinned105 | BE | 1.2 | 10 | Thinned | 105-110 | 3.19 | -0.44 | 2.75 | 13.77 | 850.85 | -11.41 | 839.44 | 5.4
BE1.210Thinned110 | BE | 1.2 | 10 | Thinned | 110-115 | 3.57 | -0.36 | 3.21 | 16.04 | 866.89 | -11.97 | 854.92 | 5.23
BE1.210Thinned115 | BE | 1.2 | 10 | Thinned | 115-120 | 3.31 | -0.29 | 3.03 | 15.15 | 882.03 | -12.5 | 869.53 | 5.05
BE1.210Thinned120 | BE | 1.2 | 10 | Thinned | 120-125 | 2.57 | -0.24 | 2.33 | 11.65 | 893.68 | -13.02 | 880.66 | 4.93
BE1.210Thinned125 | BE | 1.2 | 10 | Thinned | 125-130 | 2.44 | -0.2 | 2.23 | 11.17 | 904.85 | -13.54 | 891.31 | 4.86
BE1.210Thinned130 | BE | 1.2 | 10 | Thinned | 130-135 | 1.16 | -0.24 | 0.93 | 4.64 | 909.48 | -14.04 | 895.44 | 4.77
BE1.210Thinned135 | BE | 1.2 | 10 | Thinned | 135-140 | 1.86 | -0.19 | 1.67 | 8.35 | 917.83 | -14.53 | 903.3 | 4.68
BE1.210Thinned140 | BE | 1.2 | 10 | Thinned | 140-145 | 2.6 | -0.06 | 2.55 | 12.73 | 930.56 | -15.02 | 915.54 | 4.6
BE1.210Thinned145 | BE | 1.2 | 10 | Thinned | 145-150 | 1.05 | -0.04 | 1.01 | 5.04 | 935.6 | -15.5 | 920.1 | 4.53
BE1.210Thinned150 | BE | 1.2 | 10 | Thinned | 150-155 | -0.28 | -0.1 | -0.38 | -1.92 | 933.68 | -15.97 | 917.71 | 4.46
BE1.210Thinned155 | BE | 1.2 | 10 | Thinned | 155-160 | 0.32 | -0.07 | 0.25 | 1.27 | 934.95 | -16.43 | 918.52 | 4.39
BE1.210Thinned160 | BE | 1.2 | 10 | Thinned | 160-165 | 0 | -0.04 | -0.04 | -0.21 | 934.75 | -16.89 | 917.86 | 4.33
BE1.210Thinned165 | BE | 1.2 | 10 | Thinned | 165-170 | -0.33 | -0.03 | -0.36 | -1.81 | 932.94 | -17.34 | 915.6 | 4.26
BE1.210Thinned170 | BE | 1.2 | 10 | Thinned | 170-175 | -0.57 | -0.02 | -0.59 | -2.95 | 929.98 | -17.78 | 912.2 | 4.19
BE1.210Thinned175 | BE | 1.2 | 10 | Thinned | 175-180 | -0.88 | 0 | -0.88 | -4.41 | 925.57 | -18.22 | 907.35 | 4.12
BE1.210Thinned180 | BE | 1.2 | 10 | Thinned | 180-185 | -1.16 | 0 | -1.15 | -5.77 | 919.8 | -18.65 | 901.15 | 4.05
BE1.210Thinned185 | BE | 1.2 | 10 | Thinned | 185-190 | -1.37 | 0.01 | -1.36 | -6.78 | 913.03 | -19.06 | 893.97 | 3.98
BE1.210Thinned190 | BE | 1.2 | 10 | Thinned | 190-195 | -1.63 | 0.02 | -1.61 | -8.05 | 904.98 | -19.48 | 885.5 | 3.91
BE1.210Thinned195 | BE | 1.2 | 10 | Thinned | 195-200 | 5.85 | -4.17 | 1.68 | 8.4 | 913.38 | -19.48 | 893.9 | 0
BE2.502NO_thin000 | BE | 2.5 | 2 | NO_thin | 0-5 | [6 empty] | 0.29
BE2.502NO_thin005 | BE | 2.5 | 2 | NO_thin | 5-10 | [6 empty] | 0.96
BE2.502NO_thin010 | BE | 2.5 | 2 | NO_thin | 10-15 | [6 empty] | 2.405
BE2.502NO_thin015 | BE | 2.5 | 2 | NO_thin | 15-20 | [6 empty] | 6.14
BE2.502NO_thin020 | BE | 2.5 | 2 | NO_thin | 20-25 | [6 empty] | 17.385
BE2.502NO_thin025 | BE | 2.5 | 2 | NO_thin | 25-30 | [6 empty] | 53.875
BE2.502NO_thin030 | BE | 2.5 | 2 | NO_thin | 30-35 | [6 empty] | 126.585
BE2.502NO_thin035 | BE | 2.5 | 2 | NO_thin | 35-40 | [6 empty] | 174.725
BE2.502NO_thin040 | BE | 2.5 | 2 | NO_thin | 40-45 | [6 empty] | 213.255
BE2.502NO_thin045 | BE | 2.5 | 2 | NO_thin | 45-50 | [6 empty] | 239.18
BE2.502NO_thin050 | BE | 2.5 | 2 | NO_thin | 50-55 | [6 empty] | 255.76
BE2.502NO_thin055 | BE | 2.5 | 2 | NO_thin | 55-60 | [6 empty] | 269.79
BE2.502NO_thin060 | BE | 2.5 | 2 | NO_thin | 60-65 | [6 empty] | 282.595
BE2.502NO_thin065 | BE | 2.5 | 2 | NO_thin | 65-70 | [6 empty] | 296.195
BE2.502NO_thin070 | BE | 2.5 | 2 | NO_thin | 70-75 | [6 empty] | 310.95
BE2.502NO_thin075 | BE | 2.5 | 2 | NO_thin | 75-80 | [6 empty] | 324.95
BE2.502NO_thin080 | BE | 2.5 | 2 | NO_thin | 80-85 | [6 empty] | 337.96
BE2.502NO_thin085 | BE | 2.5 | 2 | NO_thin | 85-90 | [6 empty] | 351.29
BE2.502NO_thin090 | BE | 2.5 | 2 | NO_thin | 90-95 | [6 empty] | 363.61
BE2.502NO_thin095 | BE | 2.5 | 2 | NO_thin | 95-100 | [6 empty] | 376.095
BE2.502NO_thin100 | BE | 2.5 | 2 | NO_thin | 100-105 | [6 empty] | 387.695
BE2.502NO_thin105 | BE | 2.5 | 2 | NO_thin | 105-110 | [6 empty] | 398.665
BE2.502NO_thin110 | BE | 2.5 | 2 | NO_thin | 110-115 | [6 empty] | 408.73
BE2.502NO_thin115 | BE | 2.5 | 2 | NO_thin | 115-120 | [6 empty] | 418.04
BE2.502NO_thin120 | BE | 2.5 | 2 | NO_thin | 120-125 | [6 empty] | 426.985
BE2.502NO_thin125 | BE | 2.5 | 2 | NO_thin | 125-130 | [6 empty] | 435.55
BE2.502NO_thin130 | BE | 2.5 | 2 | NO_thin | 130-135 | [6 empty] | 443.52
BE2.502NO_thin135 | BE | 2.5 | 2 | NO_thin | 135-140 | [6 empty] | 450.61
BE2.502NO_thin140 | BE | 2.5 | 2 | NO_thin | 140-145 | [6 empty] | 457.4
BE2.502NO_thin145 | BE | 2.5 | 2 | NO_thin | 145-150 | [6 empty] | 463.435
BE2.502NO_thin150 | BE | 2.5 | 2 | NO_thin | 150-155 | [6 empty] | 468.545
BE2.502NO_thin155 | BE | 2.5 | 2 | NO_thin | 155-160 | [6 empty] | 474.225
BE2.502NO_thin160 | BE | 2.5 | 2 | NO_thin | 160-165 | [6 empty] | 479.31
BE2.502NO_thin165 | BE | 2.5 | 2 | NO_thin | 165-170 | [6 empty] | 483.935
BE2.502NO_thin170 | BE | 2.5 | 2 | NO_thin | 170-175 | [6 empty] | 488.46
BE2.502NO_thin175 | BE | 2.5 | 2 | NO_thin | 175-180 | [6 empty] | 492.755
BE2.502NO_thin180 | BE | 2.5 | 2 | NO_thin | 180-185 | [6 empty] | 496.735
BE2.502NO_thin185 | BE | 2.5 | 2 | NO_thin | 185-190 | [6 empty] | 500.455
BE2.502NO_thin190 | BE | 2.5 | 2 | NO_thin | 190-195 | [6 empty] | 503.955
BE2.502NO_thin195 | BE | 2.5 | 2 | NO_thin | 195-200 | [6 empty] | 507.205
BE2.502Thinned000 | BE | 2.5 | 2 | Thinned | 0-5 | [6 empty] | 0.29
BE2.502Thinned005 | BE | 2.5 | 2 | Thinned | 5-10 | [6 empty] | 0.96
BE2.502Thinned010 | BE | 2.5 | 2 | Thinned | 10-15 | [6 empty] | 2.405
BE2.502Thinned015 | BE | 2.5 | 2 | Thinned | 15-20 | [6 empty] | 6.14
BE2.502Thinned020 | BE | 2.5 | 2 | Thinned | 20-25 | [6 empty] | 17.385
BE2.502Thinned025 | BE | 2.5 | 2 | Thinned | 25-30 | [6 empty] | 53.875
BE2.502Thinned030 | BE | 2.5 | 2 | Thinned | 30-35 | [6 empty] | 111.695
BE2.502Thinned035 | BE | 2.5 | 2 | Thinned | 35-40 | [6 empty] | 126.285
BE2.502Thinned040 | BE | 2.5 | 2 | Thinned | 40-45 | [6 empty] | 131.895
BE2.502Thinned045 | BE | 2.5 | 2 | Thinned | 45-50 | [6 empty] | 140.845
BE2.502Thinned050 | BE | 2.5 | 2 | Thinned | 50-55 | [6 empty] | 149.77
BE2.502Thinned055 | BE | 2.5 | 2 | Thinned | 55-60 | [6 empty] | 158.99
BE2.502Thinned060 | BE | 2.5 | 2 | Thinned | 60-65 | [6 empty] | 168.03
BE2.502Thinned065 | BE | 2.5 | 2 | Thinned | 65-70 | [6 empty] | 178.585
BE2.502Thinned070 | BE | 2.5 | 2 | Thinned | 70-75 | [6 empty] | 189.15
BE2.502Thinned075 | BE | 2.5 | 2 | Thinned | 75-80 | [6 empty] | 199.395
BE2.502Thinned080 | BE | 2.5 | 2 | Thinned | 80-85 | [6 empty] | 207.71
BE2.502Thinned085 | BE | 2.5 | 2 | Thinned | 85-90 | [6 empty] | 216.145
BE2.502Thinned090 | BE | 2.5 | 2 | Thinned | 90-95 | [6 empty] | 224.955
BE2.502Thinned095 | BE | 2.5 | 2 | Thinned | 95-100 | [6 empty] | 233.335
BE2.502Thinned100 | BE | 2.5 | 2 | Thinned | 100-105 | [6 empty] | 240.585
BE2.502Thinned105 | BE | 2.5 | 2 | Thinned | 105-110 | [6 empty] | 247.105
BE2.502Thinned110 | BE | 2.5 | 2 | Thinned | 110-115 | [6 empty] | 253.22
BE2.502Thinned115 | BE | 2.5 | 2 | Thinned | 115-120 | [6 empty] | 258.55
BE2.502Thinned120 | BE | 2.5 | 2 | Thinned | 120-125 | [6 empty] | 263.075
BE2.502Thinned125 | BE | 2.5 | 2 | Thinned | 125-130 | [6 empty] | 267.49
BE2.502Thinned130 | BE | 2.5 | 2 | Thinned | 130-135 | [6 empty] | 271.875
BE2.502Thinned135 | BE | 2.5 | 2 | Thinned | 135-140 | [6 empty] | 275.575
BE2.502Thinned140 | BE | 2.5 | 2 | Thinned | 140-145 | [6 empty] | 276.97
BE2.502Thinned145 | BE | 2.5 | 2 | Thinned | 145-150 | [6 empty] | 279.58
BE2.502Thinned150 | BE | 2.5 | 2 | Thinned | 150-155 | [6 empty] | 280.9
BE2.502Thinned155 | BE | 2.5 | 2 | Thinned | 155-160 | [6 empty] | 282.485
BE2.502Thinned160 | BE | 2.5 | 2 | Thinned | 160-165 | [6 empty] | 283.54
BE2.502Thinned165 | BE | 2.5 | 2 | Thinned | 165-170 | [6 empty] | 283.975
BE2.502Thinned170 | BE | 2.5 | 2 | Thinned | 170-175 | [6 empty] | 284.235
BE2.502Thinned175 | BE | 2.5 | 2 | Thinned | 175-180 | [6 empty] | 283.915
BE2.502Thinned180 | BE | 2.5 | 2 | Thinned | 180-185 | [6 empty] | 283.14
BE2.502Thinned185 | BE | 2.5 | 2 | Thinned | 185-190 | [6 empty] | 282.185
BE2.502Thinned190 | BE | 2.5 | 2 | Thinned | 190-195 | [6 empty] | 280.765
BE2.502Thinned195 | BE | 2.5 | 2 | Thinned | 195-200 | [6 empty] | 282.615
BE2.504NO_thin000 | BE | 2.5 | 4 | NO_thin | 0-5 | 0.02 | 0.1 | 0.12 | 0.58 | 0.58 | 0 | 0.58 | 0
BE2.504NO_thin005 | BE | 2.5 | 4 | NO_thin | 5-10 | 0.09 | 0.18 | 0.27 | 1.34 | 1.92 | 0 | 1.92 | 0
BE2.504NO_thin010 | BE | 2.5 | 4 | NO_thin | 10-15 | 0.33 | 0.25 | 0.58 | 2.89 | 4.81 | 0 | 4.81 | 0
BE2.504NO_thin015 | BE | 2.5 | 4 | NO_thin | 15-20 | 1.17 | 0.32 | 1.49 | 7.47 | 12.28 | 0 | 12.28 | 0
BE2.504NO_thin020 | BE | 2.5 | 4 | NO_thin | 20-25 | 4.11 | 0.39 | 4.5 | 22.5 | 34.77 | 0 | 34.77 | 0
BE2.504NO_thin025 | BE | 2.5 | 4 | NO_thin | 25-30 | 14.13 | 0.46 | 14.6 | 72.98 | 107.75 | 0 | 107.75 | 0
BE2.504NO_thin030 | BE | 2.5 | 4 | NO_thin | 30-35 | 27.32 | 1.76 | 29.08 | 145.42 | 253.17 | 0 | 253.17 | 0
BE2.504NO_thin035 | BE | 2.5 | 4 | NO_thin | 35-40 | 18.25 | 1.01 | 19.26 | 96.29 | 349.45 | 0 | 349.45 | 0
BE2.504NO_thin040 | BE | 2.5 | 4 | NO_thin | 40-45 | 10.05 | 5.36 | 15.41 | 77.06 | 426.51 | 0 | 426.51 | 0
BE2.504NO_thin045 | BE | 2.5 | 4 | NO_thin | 45-50 | 7.41 | 2.96 | 10.37 | 51.84 | 478.36 | 0 | 478.36 | 0
BE2.504NO_thin050 | BE | 2.5 | 4 | NO_thin | 50-55 | 5.43 | 1.2 | 6.63 | 33.16 | 511.52 | 0 | 511.52 | 0
BE2.504NO_thin055 | BE | 2.5 | 4 | NO_thin | 55-60 | 4.7 | 0.92 | 5.61 | 28.06 | 539.58 | 0 | 539.58 | 0
BE2.504NO_thin060 | BE | 2.5 | 4 | NO_thin | 60-65 | 4.95 | 0.17 | 5.12 | 25.61 | 565.19 | 0 | 565.19 | 0
BE2.504NO_thin065 | BE | 2.5 | 4 | NO_thin | 65-70 | 5.71 | -0.27 | 5.44 | 27.2 | 592.39 | 0 | 592.39 | 0
BE2.504NO_thin070 | BE | 2.5 | 4 | NO_thin | 70-75 | 6.21 | -0.31 | 5.9 | 29.51 | 621.9 | 0 | 621.9 | 0
BE2.504NO_thin075 | BE | 2.5 | 4 | NO_thin | 75-80 | 5.88 | -0.28 | 5.6 | 28 | 649.9 | 0 | 649.9 | 0
BE2.504NO_thin080 | BE | 2.5 | 4 | NO_thin | 80-85 | 5.55 | -0.35 | 5.2 | 26.02 | 675.92 | 0 | 675.92 | 0
BE2.504NO_thin085 | BE | 2.5 | 4 | NO_thin | 85-90 | 5.44 | -0.1 | 5.33 | 26.66 | 702.58 | 0 | 702.58 | 0
BE2.504NO_thin090 | BE | 2.5 | 4 | NO_thin | 90-95 | 5.19 | -0.27 | 4.93 | 24.64 | 727.22 | 0 | 727.22 | 0
BE2.504NO_thin095 | BE | 2.5 | 4 | NO_thin | 95-100 | 4.99 | 0 | 4.99 | 24.97 | 752.19 | 0 | 752.19 | 0
BE2.504NO_thin100 | BE | 2.5 | 4 | NO_thin | 100-105 | 4.89 | -0.25 | 4.64 | 23.2 | 775.39 | 0 | 775.39 | 0
BE2.504NO_thin105 | BE | 2.5 | 4 | NO_thin | 105-110 | 4.62 | -0.23 | 4.39 | 21.94 | 797.33 | 0 | 797.33 | 0
BE2.504NO_thin110 | BE | 2.5 | 4 | NO_thin | 110-115 | 4.26 | -0.24 | 4.03 | 20.13 | 817.46 | 0 | 817.46 | 0
BE2.504NO_thin115 | BE | 2.5 | 4 | NO_thin | 115-120 | 3.97 | -0.25 | 3.72 | 18.62 | 836.08 | 0 | 836.08 | 0
BE2.504NO_thin120 | BE | 2.5 | 4 | NO_thin | 120-125 | 3.76 | -0.18 | 3.58 | 17.89 | 853.97 | 0 | 853.97 | 0
BE2.504NO_thin125 | BE | 2.5 | 4 | NO_thin | 125-130 | 3.5 | -0.07 | 3.43 | 17.13 | 871.1 | 0 | 871.1 | 0
BE2.504NO_thin130 | BE | 2.5 | 4 | NO_thin | 130-135 | 3.28 | -0.09 | 3.19 | 15.95 | 887.04 | 0 | 887.04 | 0
BE2.504NO_thin135 | BE | 2.5 | 4 | NO_thin | 135-140 | 2.99 | -0.15 | 2.84 | 14.18 | 901.22 | 0 | 901.22 | 0
BE2.504NO_thin140 | BE | 2.5 | 4 | NO_thin | 140-145 | 2.76 | -0.04 | 2.72 | 13.58 | 914.8 | 0 | 914.8 | 0
BE2.504NO_thin145 | BE | 2.5 | 4 | NO_thin | 145-150 | 2.58 | -0.16 | 2.41 | 12.07 | 926.87 | 0 | 926.87 | 0
BE2.504NO_thin150 | BE | 2.5 | 4 | NO_thin | 150-155 | 2.31 | -0.27 | 2.04 | 10.22 | 937.09 | 0 | 937.09 | 0
BE2.504NO_thin155 | BE | 2.5 | 4 | NO_thin | 155-160 | 2.22 | 0.05 | 2.27 | 11.36 | 948.45 | 0 | 948.45 | 0
BE2.504NO_thin160 | BE | 2.5 | 4 | NO_thin | 160-165 | 2.15 | -0.12 | 2.03 | 10.16 | 958.62 | 0 | 958.62 | 0
BE2.504NO_thin165 | BE | 2.5 | 4 | NO_thin | 165-170 | 2 | -0.15 | 1.85 | 9.26 | 967.87 | 0 | 967.87 | 0
BE2.504NO_thin170 | BE | 2.5 | 4 | NO_thin | 170-175 | 1.95 | -0.14 | 1.81 | 9.04 | 976.92 | 0 | 976.92 | 0
BE2.504NO_thin175 | BE | 2.5 | 4 | NO_thin | 175-180 | 1.85 | -0.13 | 1.72 | 8.59 | 985.51 | 0 | 985.51 | 0
BE2.504NO_thin180 | BE | 2.5 | 4 | NO_thin | 180-185 | 1.72 | -0.13 | 1.59 | 7.96 | 993.47 | 0 | 993.47 | 0
BE2.504NO_thin185 | BE | 2.5 | 4 | NO_thin | 185-190 | 1.6 | -0.11 | 1.49 | 7.44 | 1000.91 | 0 | 1000.91 | 0
BE2.504NO_thin190 | BE | 2.5 | 4 | NO_thin | 190-195 | 1.51 | -0.11 | 1.4 | 7 | 1007.91 | 0 | 1007.91 | 0
BE2.504NO_thin195 | BE | 2.5 | 4 | NO_thin | 195-200 | 1.41 | -0.11 | 1.3 | 6.5 | 1014.41 | 0 | 1014.41 | 0
BE2.504Thinned000 | BE | 2.5 | 4 | Thinned | 0-5 | 0.02 | 0.1 | 0.12 | 0.58 | 0.58 | 0 | 0.58 | 0
BE2.504Thinned005 | BE | 2.5 | 4 | Thinned | 5-10 | 0.09 | 0.18 | 0.27 | 1.34 | 1.92 | 0 | 1.92 | 0
BE2.504Thinned010 | BE | 2.5 | 4 | Thinned | 10-15 | 0.33 | 0.25 | 0.58 | 2.89 | 4.81 | 0 | 4.81 | 0
BE2.504Thinned015 | BE | 2.5 | 4 | Thinned | 15-20 | 1.17 | 0.32 | 1.49 | 7.47 | 12.28 | 0 | 12.28 | 0
BE2.504Thinned020 | BE | 2.5 | 4 | Thinned | 20-25 | 4.11 | 0.39 | 4.5 | 22.5 | 34.77 | 0 | 34.77 | 0
BE2.504Thinned025 | BE | 2.5 | 4 | Thinned | 25-30 | 14.13 | 0.46 | 14.6 | 72.98 | 107.75 | 0 | 107.75 | 0
BE2.504Thinned030 | BE | 2.5 | 4 | Thinned | 30-35 | 13.05 | 10.11 | 23.16 | 115.81 | 223.56 | -0.17 | 223.39 | 9.52
BE2.504Thinned035 | BE | 2.5 | 4 | Thinned | 35-40 | 2.86 | 3.01 | 5.87 | 29.34 | 252.9 | -0.33 | 252.57 | 8.66
BE2.504Thinned040 | BE | 2.5 | 4 | Thinned | 40-45 | 1.6 | 0.69 | 2.29 | 11.46 | 264.36 | -0.57 | 263.79 | 2.24
BE2.504Thinned045 | BE | 2.5 | 4 | Thinned | 45-50 | 3.56 | 0.07 | 3.63 | 18.15 | 282.51 | -0.82 | 281.69 | 2.4
BE2.504Thinned050 | BE | 2.5 | 4 | Thinned | 50-55 | 4.03 | -0.41 | 3.62 | 18.11 | 300.62 | -1.08 | 299.54 | 2.45
BE2.504Thinned055 | BE | 2.5 | 4 | Thinned | 55-60 | 5.03 | -1.28 | 3.75 | 18.74 | 319.36 | -1.38 | 317.98 | 2.78
BE2.504Thinned060 | BE | 2.5 | 4 | Thinned | 60-65 | 4.99 | -1.32 | 3.67 | 18.36 | 337.72 | -1.66 | 336.06 | 2.7
BE2.504Thinned065 | BE | 2.5 | 4 | Thinned | 65-70 | 5.08 | -0.8 | 4.28 | 21.38 | 359.1 | -1.93 | 357.17 | 2.6
BE2.504Thinned070 | BE | 2.5 | 4 | Thinned | 70-75 | 4.8 | -0.52 | 4.28 | 21.41 | 380.51 | -2.21 | 378.3 | 2.64
BE2.504Thinned075 | BE | 2.5 | 4 | Thinned | 75-80 | 5.18 | -1.02 | 4.16 | 20.81 | 401.32 | -2.53 | 398.79 | 2.96
BE2.504Thinned080 | BE | 2.5 | 4 | Thinned | 80-85 | 3.58 | -0.2 | 3.38 | 16.91 | 418.23 | -2.81 | 415.42 | 2.7
BE2.504Thinned085 | BE | 2.5 | 4 | Thinned | 85-90 | 3.58 | -0.15 | 3.43 | 17.16 | 435.39 | -3.1 | 432.29 | 2.74
BE2.504Thinned090 | BE | 2.5 | 4 | Thinned | 90-95 | 3.64 | -0.06 | 3.58 | 17.91 | 453.3 | -3.39 | 449.91 | 2.74
BE2.504Thinned095 | BE | 2.5 | 4 | Thinned | 95-100 | 3.37 | 0.04 | 3.41 | 17.05 | 470.35 | -3.68 | 466.67 | 2.73
BE2.504Thinned100 | BE | 2.5 | 4 | Thinned | 100-105 | 2.95 | 0.01 | 2.96 | 14.79 | 485.13 | -3.96 | 481.17 | 2.72
BE2.504Thinned105 | BE | 2.5 | 4 | Thinned | 105-110 | 2.88 | -0.21 | 2.66 | 13.31 | 498.44 | -4.23 | 494.21 | 2.56
BE2.504Thinned110 | BE | 2.5 | 4 | Thinned | 110-115 | 2.81 | -0.32 | 2.5 | 12.48 | 510.93 | -4.49 | 506.44 | 2.39
BE2.504Thinned115 | BE | 2.5 | 4 | Thinned | 115-120 | 2.52 | -0.34 | 2.18 | 10.9 | 521.83 | -4.73 | 517.1 | 2.26
BE2.504Thinned120 | BE | 2.5 | 4 | Thinned | 120-125 | 2.19 | -0.34 | 1.85 | 9.27 | 531.1 | -4.95 | 526.15 | 2.16
BE2.504Thinned125 | BE | 2.5 | 4 | Thinned | 125-130 | 2.05 | -0.24 | 1.81 | 9.05 | 540.16 | -5.18 | 534.98 | 2.11
BE2.504Thinned130 | BE | 2.5 | 4 | Thinned | 130-135 | 1.97 | -0.17 | 1.8 | 8.98 | 549.14 | -5.39 | 543.75 | 2.05
BE2.504Thinned135 | BE | 2.5 | 4 | Thinned | 135-140 | 1.66 | -0.14 | 1.52 | 7.62 | 556.75 | -5.6 | 551.15 | 1.99
BE2.504Thinned140 | BE | 2.5 | 4 | Thinned | 140-145 | 0.71 | -0.11 | 0.6 | 2.99 | 559.75 | -5.81 | 553.94 | 1.99
BE2.504Thinned145 | BE | 2.5 | 4 | Thinned | 145-150 | 1.15 | -0.06 | 1.09 | 5.43 | 565.18 | -6.02 | 559.16 | 1.97
BE2.504Thinned150 | BE | 2.5 | 4 | Thinned | 150-155 | 0.64 | -0.07 | 0.57 | 2.85 | 568.03 | -6.23 | 561.8 | 1.95
BE2.504Thinned155 | BE | 2.5 | 4 | Thinned | 155-160 | 0.72 | -0.04 | 0.68 | 3.38 | 571.4 | -6.43 | 564.97 | 1.93
BE2.504Thinned160 | BE | 2.5 | 4 | Thinned | 160-165 | 0.49 | -0.03 | 0.46 | 2.31 | 573.71 | -6.63 | 567.08 | 1.91
BE2.504Thinned165 | BE | 2.5 | 4 | Thinned | 165-170 | 0.24 | -0.02 | 0.21 | 1.07 | 574.78 | -6.83 | 567.95 | 1.89
BE2.504Thinned170 | BE | 2.5 | 4 | Thinned | 170-175 | 0.17 | -0.02 | 0.14 | 0.72 | 575.5 | -7.03 | 568.47 | 1.87
BE2.504Thinned175 | BE | 2.5 | 4 | Thinned | 175-180 | -0.06 | -0.03 | -0.09 | -0.44 | 575.06 | -7.23 | 567.83 | 1.85
BE2.504Thinned180 | BE | 2.5 | 4 | Thinned | 180-185 | -0.25 | -0.03 | -0.27 | -1.36 | 573.7 | -7.42 | 566.28 | 1.83
BE2.504Thinned185 | BE | 2.5 | 4 | Thinned | 185-190 | -0.32 | -0.02 | -0.34 | -1.72 | 571.98 | -7.61 | 564.37 | 1.81
BE2.504Thinned190 | BE | 2.5 | 4 | Thinned | 190-195 | -0.51 | -0.02 | -0.53 | -2.65 | 569.33 | -7.8 | 561.53 | 1.79
BE2.504Thinned195 | BE | 2.5 | 4 | Thinned | 195-200 | 3.5 | -2.76 | 0.74 | 3.69 | 573.03 | -7.8 | 565.23 | 0
BE2.506NO_thin000 | BE | 2.5 | 6 | NO_thin | 0-5 | 0.07 | 0.12 | 0.19 | 0.97 | 0.97 | 0 | 0.97 | 0
BE2.506NO_thin005 | BE | 2.5 | 6 | NO_thin | 5-10 | 0.32 | 0.24 | 0.56 | 2.8 | 3.77 | 0 | 3.77 | 0
BE2.506NO_thin010 | BE | 2.5 | 6 | NO_thin | 10-15 | 1.24 | 0.33 | 1.57 | 7.85 | 11.62 | 0 | 11.62 | 0
BE2.506NO_thin015 | BE | 2.5 | 6 | NO_thin | 15-20 | 4.48 | 0.43 | 4.91 | 24.55 | 36.17 | 0 | 36.17 | 0
BE2.506NO_thin020 | BE | 2.5 | 6 | NO_thin | 20-25 | 15.78 | 0.53 | 16.31 | 81.54 | 117.71 | 0 | 117.71 | 0
BE2.506NO_thin025 | BE | 2.5 | 6 | NO_thin | 25-30 | 32.78 | 1.77 | 34.55 | 172.75 | 290.46 | 0 | 290.46 | 0
BE2.506NO_thin030 | BE | 2.5 | 6 | NO_thin | 30-35 | 22.65 | 4.47 | 27.12 | 135.61 | 426.07 | 0 | 426.07 | 0
BE2.506NO_thin035 | BE | 2.5 | 6 | NO_thin | 35-40 | 9.87 | 5.85 | 15.72 | 78.62 | 504.69 | 0 | 504.69 | 0
BE2.506NO_thin040 | BE | 2.5 | 6 | NO_thin | 40-45 | 6.79 | 2.52 | 9.3 | 46.52 | 551.21 | 0 | 551.21 | 0
BE2.506NO_thin045 | BE | 2.5 | 6 | NO_thin | 45-50 | 7.69 | 1.52 | 9.21 | 46.05 | 597.26 | 0 | 597.26 | 0
BE2.506NO_thin050 | BE | 2.5 | 6 | NO_thin | 50-55 | 8.11 | 0.43 | 8.54 | 42.72 | 639.99 | 0 | 639.99 | 0
BE2.506NO_thin055 | BE | 2.5 | 6 | NO_thin | 55-60 | 7.78 | -0.11 | 7.67 | 38.35 | 678.34 | 0 | 678.34 | 0
BE2.506NO_thin060 | BE | 2.5 | 6 | NO_thin | 60-65 | 8.27 | -0.19 | 8.08 | 40.4 | 718.74 | 0 | 718.74 | 0
BE2.506NO_thin065 | BE | 2.5 | 6 | NO_thin | 65-70 | 8.61 | -0.2 | 8.4 | 42.02 | 760.76 | 0 | 760.76 | 0
BE2.506NO_thin070 | BE | 2.5 | 6 | NO_thin | 70-75 | 8.25 | -0.24 | 8.01 | 40.07 | 800.82 | 0 | 800.82 | 0
BE2.506NO_thin075 | BE | 2.5 | 6 | NO_thin | 75-80 | 7.97 | -0.27 | 7.7 | 38.49 | 839.32 | 0 | 839.32 | 0
BE2.506NO_thin080 | BE | 2.5 | 6 | NO_thin | 80-85 | 7.61 | -0.26 | 7.35 | 36.75 | 876.07 | 0 | 876.07 | 0
BE2.506NO_thin085 | BE | 2.5 | 6 | NO_thin | 85-90 | 7.22 | -0.13 | 7.09 | 35.47 | 911.54 | 0 | 911.54 | 0
BE2.506NO_thin090 | BE | 2.5 | 6 | NO_thin | 90-95 | 6.85 | -0.25 | 6.6 | 33 | 944.54 | 0 | 944.54 | 0
BE2.506NO_thin095 | BE | 2.5 | 6 | NO_thin | 95-100 | 6.42 | -0.28 | 6.14 | 30.69 | 975.22 | 0 | 975.22 | 0
BE2.506NO_thin100 | BE | 2.5 | 6 | NO_thin | 100-105 | 6.07 | -0.38 | 5.69 | 28.45 | 1003.68 | 0 | 1003.68 | 0
BE2.506NO_thin105 | BE | 2.5 | 6 | NO_thin | 105-110 | 5.66 | -0.25 | 5.41 | 27.05 | 1030.72 | 0 | 1030.72 | 0
BE2.506NO_thin110 | BE | 2.5 | 6 | NO_thin | 110-115 | 5.27 | -0.34 | 4.93 | 24.66 | 1055.39 | 0 | 1055.39 | 0
BE2.506NO_thin115 | BE | 2.5 | 6 | NO_thin | 115-120 | 4.93 | -0.56 | 4.37 | 21.85 | 1077.23 | 0 | 1077.23 | 0
BE2.506NO_thin120 | BE | 2.5 | 6 | NO_thin | 120-125 | 4.56 | 0.25 | 4.81 | 24.03 | 1101.26 | 0 | 1101.26 | 0
BE2.506NO_thin125 | BE | 2.5 | 6 | NO_thin | 125-130 | 4.29 | -0.06 | 4.23 | 21.15 | 1122.41 | 0 | 1122.41 | 0
BE2.506NO_thin130 | BE | 2.5 | 6 | NO_thin | 130-135 | 4.19 | -0.3 | 3.88 | 19.42 | 1141.83 | 0 | 1141.83 | 0
BE2.506NO_thin135 | BE | 2.5 | 6 | NO_thin | 135-140 | 3.92 | -0.21 | 3.7 | 18.52 | 1160.35 | 0 | 1160.35 | 0
BE2.506NO_thin140 | BE | 2.5 | 6 | NO_thin | 140-145 | 3.49 | -0.79 | 2.7 | 13.5 | 1173.86 | 0 | 1173.86 | 0
BE2.506NO_thin145 | BE | 2.5 | 6 | NO_thin | 145-150 | 3.21 | -0.01 | 3.2 | 15.99 | 1189.84 | 0 | 1189.84 | 0
BE2.506NO_thin150 | BE | 2.5 | 6 | NO_thin | 150-155 | 3.11 | 0.01 | 3.12 | 15.62 | 1205.47 | 0 | 1205.47 | 0
BE2.506NO_thin155 | BE | 2.5 | 6 | NO_thin | 155-160 | 2.93 | -0.12 | 2.81 | 14.04 | 1219.51 | 0 | 1219.51 | 0
BE2.506NO_thin160 | BE | 2.5 | 6 | NO_thin | 160-165 | 2.76 | 0.17 | 2.93 | 14.64 | 1234.15 | 0 | 1234.15 | 0
BE2.506NO_thin165 | BE | 2.5 | 6 | NO_thin | 165-170 | 2.51 | -0.18 | 2.33 | 11.63 | 1245.78 | 0 | 1245.78 | 0
BE2.506NO_thin170 | BE | 2.5 | 6 | NO_thin | 170-175 | 2.42 | -0.21 | 2.21 | 11.04 | 1256.83 | 0 | 1256.83 | 0
BE2.506NO_thin175 | BE | 2.5 | 6 | NO_thin | 175-180 | 2.17 | -0.22 | 1.95 | 9.73 | 1266.56 | 0 | 1266.56 | 0
BE2.506NO_thin180 | BE | 2.5 | 6 | NO_thin | 180-185 | 2.06 | -0.21 | 1.85 | 9.27 | 1275.82 | 0 | 1275.82 | 0
BE2.506NO_thin185 | BE | 2.5 | 6 | NO_thin | 185-190 | 1.94 | -0.19 | 1.75 | 8.77 | 1284.6 | 0 | 1284.6 | 0
BE2.506NO_thin190 | BE | 2.5 | 6 | NO_thin | 190-195 | 1.82 | -0.16 | 1.66 | 8.3 | 1292.9 | 0 | 1292.9 | 0
BE2.506NO_thin195 | BE | 2.5 | 6 | NO_thin | 195-200 | 1.67 | 0.1 | 1.77 | 8.85 | 1301.75 | 0 | 1301.75 | 0
BE2.506Thinned000 | BE | 2.5 | 6 | Thinned | 0-5 | 0.07 | 0.12 | 0.19 | 0.97 | 0.97 | 0 | 0.97 | 0
BE2.506Thinned005 | BE | 2.5 | 6 | Thinned | 5-10 | 0.32 | 0.24 | 0.56 | 2.8 | 3.77 | 0 | 3.77 | 0
BE2.506Thinned010 | BE | 2.5 | 6 | Thinned | 10-15 | 1.24 | 0.33 | 1.57 | 7.85 | 11.62 | 0 | 11.62 | 0
BE2.506Thinned015 | BE | 2.5 | 6 | Thinned | 15-20 | 4.48 | 0.43 | 4.91 | 24.55 | 36.17 | 0 | 36.17 | 0
BE2.506Thinned020 | BE | 2.5 | 6 | Thinned | 20-25 | 15.78 | 0.53 | 16.31 | 81.54 | 117.71 | 0 | 117.71 | 0
BE2.506Thinned025 | BE | 2.5 | 6 | Thinned | 25-30 | 20 | 7.82 | 27.83 | 139.13 | 256.85 | -0.13 | 256.72 | 7.6
BE2.506Thinned030 | BE | 2.5 | 6 | Thinned | 30-35 | 3.73 | 7 | 10.73 | 53.66 | 310.51 | -0.37 | 310.14 | 12.71
BE2.506Thinned035 | BE | 2.5 | 6 | Thinned | 35-40 | 0.64 | 2.72 | 3.36 | 16.78 | 327.29 | -0.74 | 326.55 | 3.54
BE2.506Thinned040 | BE | 2.5 | 6 | Thinned | 40-45 | 3.8 | -0.18 | 3.63 | 18.13 | 345.43 | -1.13 | 344.3 | 3.63
BE2.506Thinned045 | BE | 2.5 | 6 | Thinned | 45-50 | 5.48 | -0.94 | 4.54 | 22.68 | 368.1 | -1.54 | 366.56 | 3.95
BE2.506Thinned050 | BE | 2.5 | 6 | Thinned | 50-55 | 6.48 | -1.19 | 5.28 | 26.41 | 394.51 | -1.96 | 392.55 | 3.97
BE2.506Thinned055 | BE | 2.5 | 6 | Thinned | 55-60 | 6.55 | -1.3 | 5.25 | 26.26 | 420.77 | -2.37 | 418.4 | 3.88
BE2.506Thinned060 | BE | 2.5 | 6 | Thinned | 60-65 | 6.67 | -1.32 | 5.35 | 26.77 | 447.54 | -2.8 | 444.74 | 4.06
BE2.506Thinned065 | BE | 2.5 | 6 | Thinned | 65-70 | 6.09 | -0.4 | 5.69 | 28.44 | 475.98 | -3.2 | 472.78 | 3.84
BE2.506Thinned070 | BE | 2.5 | 6 | Thinned | 70-75 | 5.27 | 0.28 | 5.56 | 27.79 | 503.78 | -3.59 | 500.19 | 3.6
BE2.506Thinned075 | BE | 2.5 | 6 | Thinned | 75-80 | 5.19 | -0.7 | 4.49 | 22.47 | 526.25 | -4.02 | 522.23 | 4.12
BE2.506Thinned080 | BE | 2.5 | 6 | Thinned | 80-85 | 5.07 | -0.57 | 4.5 | 22.48 | 548.72 | -4.46 | 544.26 | 4.1
BE2.506Thinned085 | BE | 2.5 | 6 | Thinned | 85-90 | 4.66 | -0.42 | 4.24 | 21.19 | 569.91 | -4.89 | 565.02 | 4.08
BE2.506Thinned090 | BE | 2.5 | 6 | Thinned | 90-95 | 4.01 | -0.57 | 3.44 | 17.2 | 587.11 | -5.3 | 581.81 | 3.89
BE2.506Thinned095 | BE | 2.5 | 6 | Thinned | 95-100 | 3.35 | -0.54 | 2.81 | 14.04 | 601.15 | -5.69 | 595.46 | 3.76
BE2.506Thinned100 | BE | 2.5 | 6 | Thinned | 100-105 | 3.48 | -0.47 | 3.01 | 15.05 | 616.19 | -6.08 | 610.11 | 3.61
BE2.506Thinned105 | BE | 2.5 | 6 | Thinned | 105-110 | 3.56 | -0.41 | 3.15 | 15.73 | 631.92 | -6.44 | 625.48 | 3.44
BE2.506Thinned110 | BE | 2.5 | 6 | Thinned | 110-115 | 3.05 | -0.33 | 2.71 | 13.57 | 645.5 | -6.79 | 638.71 | 3.33
BE2.506Thinned115 | BE | 2.5 | 6 | Thinned | 115-120 | 2.52 | -0.27 | 2.25 | 11.24 | 656.74 | -7.13 | 649.61 | 3.23
BE2.506Thinned120 | BE | 2.5 | 6 | Thinned | 120-125 | 2.83 | -0.19 | 2.64 | 13.21 | 669.95 | -7.46 | 662.49 | 3.13
BE2.506Thinned125 | BE | 2.5 | 6 | Thinned | 125-130 | 2.29 | -0.15 | 2.14 | 10.68 | 680.63 | -7.78 | 672.85 | 3.04
BE2.506Thinned130 | BE | 2.5 | 6 | Thinned | 130-135 | 1.9 | -0.13 | 1.77 | 8.83 | 689.46 | -8.1 | 681.36 | 2.99
BE2.506Thinned135 | BE | 2.5 | 6 | Thinned | 135-140 | 1.59 | -0.12 | 1.47 | 7.33 | 696.79 | -8.41 | 688.38 | 2.95
BE2.506Thinned140 | BE | 2.5 | 6 | Thinned | 140-145 | 0.8 | -0.15 | 0.64 | 3.21 | 700.01 | -8.72 | 691.29 | 2.92
BE2.506Thinned145 | BE | 2.5 | 6 | Thinned | 145-150 | 0.87 | -0.1 | 0.76 | 3.82 | 703.83 | -9.02 | 694.81 | 2.88
BE2.506Thinned150 | BE | 2.5 | 6 | Thinned | 150-155 | 0.93 | -0.07 | 0.85 | 4.27 | 708.1 | -9.32 | 698.78 | 2.83
BE2.506Thinned155 | BE | 2.5 | 6 | Thinned | 155-160 | 0.34 | -0.08 | 0.26 | 1.31 | 709.41 | -9.62 | 699.79 | 2.8
BE2.506Thinned160 | BE | 2.5 | 6 | Thinned | 160-165 | 0.02 | -0.1 | -0.09 | -0.43 | 708.99 | -9.91 | 699.08 | 2.77
BE2.506Thinned165 | BE | 2.5 | 6 | Thinned | 165-170 | -0.05 | -0.1 | -0.15 | -0.77 | 708.21 | -10.2 | 698.01 | 2.74
BE2.506Thinned170 | BE | 2.5 | 6 | Thinned | 170-175 | -0.09 | -0.09 | -0.18 | -0.91 | 707.31 | -10.49 | 696.82 | 2.7
BE2.506Thinned175 | BE | 2.5 | 6 | Thinned | 175-180 | -0.28 | -0.07 | -0.35 | -1.77 | 705.54 | -10.77 | 694.77 | 2.66
BE2.506Thinned180 | BE | 2.5 | 6 | Thinned | 180-185 | -0.44 | -0.06 | -0.5 | -2.48 | 703.06 | -11.04 | 692.02 | 2.62
BE2.506Thinned185 | BE | 2.5 | 6 | Thinned | 185-190 | -0.59 | -0.05 | -0.64 | -3.21 | 699.85 | -11.32 | 688.53 | 2.58
BE2.506Thinned190 | BE | 2.5 | 6 | Thinned | 190-195 | -0.79 | -0.04 | -0.83 | -4.14 | 695.71 | -11.58 | 684.13 | 2.54
BE2.506Thinned195 | BE | 2.5 | 6 | Thinned | 195-200 | 4.29 | -3.1 | 1.2 | 5.98 | 701.7 | -11.58 | 690.12 | 0
BE2.508NO_thin000 | BE | 2.5 | 8 | NO_thin | 0-5 | 0.24 | 0.16 | 0.41 | 2.03 | 2.03 | 0 | 2.03 | 0
BE2.508NO_thin005 | BE | 2.5 | 8 | NO_thin | 5-10 | 1.09 | 0.33 | 1.42 | 7.11 | 9.14 | 0 | 9.14 | 0
BE2.508NO_thin010 | BE | 2.5 | 8 | NO_thin | 10-15 | 4.22 | 0.48 | 4.7 | 23.5 | 32.64 | 0 | 32.64 | 0
BE2.508NO_thin015 | BE | 2.5 | 8 | NO_thin | 15-20 | 15.44 | 0.62 | 16.06 | 80.32 | 112.96 | 0 | 112.96 | 0
BE2.508NO_thin020 | BE | 2.5 | 8 | NO_thin | 20-25 | 34.39 | 1.78 | 36.18 | 180.88 | 293.84 | 0 | 293.84 | 0
BE2.508NO_thin025 | BE | 2.5 | 8 | NO_thin | 25-30 | 25.9 | 6.29 | 32.19 | 160.95 | 454.79 | 0 | 454.79 | 0
BE2.508NO_thin030 | BE | 2.5 | 8 | NO_thin | 30-35 | 11.02 | 5.68 | 16.69 | 83.46 | 538.25 | 0 | 538.25 | 0
BE2.508NO_thin035 | BE | 2.5 | 8 | NO_thin | 35-40 | 8.29 | 3.22 | 11.51 | 57.53 | 595.78 | 0 | 595.78 | 0
BE2.508NO_thin040 | BE | 2.5 | 8 | NO_thin | 40-45 | 9.89 | 2.01 | 11.9 | 59.49 | 655.27 | 0 | 655.27 | 0
BE2.508NO_thin045 | BE | 2.5 | 8 | NO_thin | 45-50 | 11.01 | 0.58 | 11.59 | 57.93 | 713.2 | 0 | 713.2 | 0
BE2.508NO_thin050 | BE | 2.5 | 8 | NO_thin | 50-55 | 11.33 | 0.1 | 11.43 | 57.15 | 770.35 | 0 | 770.35 | 0
BE2.508NO_thin055 | BE | 2.5 | 8 | NO_thin | 55-60 | 11.34 | -0.1 | 11.24 | 56.21 | 826.56 | 0 | 826.56 | 0
BE2.508NO_thin060 | BE | 2.5 | 8 | NO_thin | 60-65 | 10.83 | -0.18 | 10.65 | 53.23 | 879.79 | 0 | 879.79 | 0
BE2.508NO_thin065 | BE | 2.5 | 8 | NO_thin | 65-70 | 10.32 | -0.2 | 10.12 | 50.61 | 930.39 | 0 | 930.39 | 0
BE2.508NO_thin070 | BE | 2.5 | 8 | NO_thin | 70-75 | 10.04 | -0.28 | 9.76 | 48.81 | 979.2 | 0 | 979.2 | 0
BE2.508NO_thin075 | BE | 2.5 | 8 | NO_thin | 75-80 | 9.46 | -0.24 | 9.22 | 46.11 | 1025.31 | 0 | 1025.31 | 0
BE2.508NO_thin080 | BE | 2.5 | 8 | NO_thin | 80-85 | 8.78 | -0.33 | 8.44 | 42.22 | 1067.54 | 0 | 1067.54 | 0
BE2.508NO_thin085 | BE | 2.5 | 8 | NO_thin | 85-90 | 8.22 | -0.35 | 7.87 | 39.34 | 1106.88 | 0 | 1106.88 | 0
BE2.508NO_thin090 | BE | 2.5 | 8 | NO_thin | 90-95 | 7.78 | -0.33 | 7.45 | 37.23 | 1144.11 | 0 | 1144.11 | 0
BE2.508NO_thin095 | BE | 2.5 | 8 | NO_thin | 95-100 | 7.42 | -0.37 | 7.05 | 35.24 | 1179.35 | 0 | 1179.35 | 0
BE2.508NO_thin100 | BE | 2.5 | 8 | NO_thin | 100-105 | 7.04 | -0.41 | 6.63 | 33.13 | 1212.48 | 0 | 1212.48 | 0
BE2.508NO_thin105 | BE | 2.5 | 8 | NO_thin | 105-110 | 6.62 | -0.47 | 6.15 | 30.73 | 1243.21 | 0 | 1243.21 | 0
BE2.508NO_thin110 | BE | 2.5 | 8 | NO_thin | 110-115 | 6.16 | -0.27 | 5.89 | 29.46 | 1272.67 | 0 | 1272.67 | 0
BE2.508NO_thin115 | BE | 2.5 | 8 | NO_thin | 115-120 | 5.72 | 0.23 | 5.95 | 29.76 | 1302.44 | 0 | 1302.44 | 0
BE2.508NO_thin120 | BE | 2.5 | 8 | NO_thin | 120-125 | 5.3 | -0.4 | 4.91 | 24.53 | 1326.96 | 0 | 1326.96 | 0
BE2.508NO_thin125 | BE | 2.5 | 8 | NO_thin | 125-130 | 5.01 | -0.53 | 4.48 | 22.41 | 1349.37 | 0 | 1349.37 | 0
BE2.508NO_thin130 | BE | 2.5 | 8 | NO_thin | 130-135 | 4.73 | -0.32 | 4.41 | 22.04 | 1371.42 | 0 | 1371.42 | 0
BE2.508NO_thin135 | BE | 2.5 | 8 | NO_thin | 135-140 | 4.61 | 0.32 | 4.93 | 24.66 | 1396.08 | 0 | 1396.08 | 0
BE2.508NO_thin140 | BE | 2.5 | 8 | NO_thin | 140-145 | 4.25 | -0.48 | 3.77 | 18.85 | 1414.92 | 0 | 1414.92 | 0
BE2.508NO_thin145 | BE | 2.5 | 8 | NO_thin | 145-150 | 3.87 | -0.52 | 3.35 | 16.74 | 1431.66 | 0 | 1431.66 | 0
BE2.508NO_thin150 | BE | 2.5 | 8 | NO_thin | 150-155 | 3.62 | -1.69 | 1.94 | 9.68 | 1441.34 | 0 | 1441.34 | 0
BE2.508NO_thin155 | BE | 2.5 | 8 | NO_thin | 155-160 | 3.59 | 0.36 | 3.95 | 19.74 | 1461.08 | 0 | 1461.08 | 0
BE2.508NO_thin160 | BE | 2.5 | 8 | NO_thin | 160-165 | 3.21 | 0.16 | 3.36 | 16.82 | 1477.9 | 0 | 1477.9 | 0
BE2.508NO_thin165 | BE | 2.5 | 8 | NO_thin | 165-170 | 2.91 | 0.01 | 2.92 | 14.59 | 1492.49 | 0 | 1492.49 | 0
BE2.508NO_thin170 | BE | 2.5 | 8 | NO_thin | 170-175 | 2.81 | -0.06 | 2.74 | 13.71 | 1506.2 | 0 | 1506.2 | 0
BE2.508NO_thin175 | BE | 2.5 | 8 | NO_thin | 175-180 | 2.61 | -0.26 | 2.34 | 11.72 | 1517.92 | 0 | 1517.92 | 0
BE2.508NO_thin180 | BE | 2.5 | 8 | NO_thin | 180-185 | 2.44 | -0.16 | 2.28 | 11.42 | 1529.33 | 0 | 1529.33 | 0
BE2.508NO_thin185 | BE | 2.5 | 8 | NO_thin | 185-190 | 2.27 | -0.18 | 2.09 | 10.44 | 1539.78 | 0 | 1539.78 | 0
BE2.508NO_thin190 | BE | 2.5 | 8 | NO_thin | 190-195 | 2.17 | -0.21 | 1.96 | 9.82 | 1549.59 | 0 | 1549.59 | 0
BE2.508NO_thin195 | BE | 2.5 | 8 | NO_thin | 195-200 | 1.97 | -0.2 | 1.77 | 8.83 | 1558.43 | 0 | 1558.43 | 0
BE2.508Thinned000 | BE | 2.5 | 8 | Thinned | 0-5 | 0.24 | 0.16 | 0.41 | 2.03 | 2.03 | 0 | 2.03 | 0
BE2.508Thinned005 | BE | 2.5 | 8 | Thinned | 5-10 | 1.09 | 0.33 | 1.42 | 7.11 | 9.14 | 0 | 9.14 | 0
BE2.508Thinned010 | BE | 2.5 | 8 | Thinned | 10-15 | 4.22 | 0.48 | 4.7 | 23.5 | 32.64 | 0 | 32.64 | 0
BE2.508Thinned015 | BE | 2.5 | 8 | Thinned | 15-20 | 15.44 | 0.62 | 16.06 | 80.32 | 112.96 | 0 | 112.96 | 0
BE2.508Thinned020 | BE | 2.5 | 8 | Thinned | 20-25 | 26.79 | 5.62 | 32.42 | 162.09 | 275.05 | -0.08 | 274.97 | 4.63
BE2.508Thinned025 | BE | 2.5 | 8 | Thinned | 25-30 | 2.03 | 12.06 | 14.09 | 70.44 | 345.49 | -0.38 | 345.11 | 16.91
BE2.508Thinned030 | BE | 2.5 | 8 | Thinned | 30-35 | 0.57 | 3.84 | 4.41 | 22.05 | 367.53 | -0.9 | 366.63 | 4.87
BE2.508Thinned035 | BE | 2.5 | 8 | Thinned | 35-40 | 5.43 | -1.61 | 3.81 | 19.07 | 386.6 | -1.44 | 385.16 | 5.16
BE2.508Thinned040 | BE | 2.5 | 8 | Thinned | 40-45 | 7.29 | -0.4 | 6.89 | 34.45 | 421.05 | -1.97 | 419.08 | 4.96
BE2.508Thinned045 | BE | 2.5 | 8 | Thinned | 45-50 | 8.08 | -1.81 | 6.27 | 31.34 | 452.39 | -2.55 | 449.84 | 5.53
BE2.508Thinned050 | BE | 2.5 | 8 | Thinned | 50-55 | 8.15 | -1.6 | 6.55 | 32.74 | 485.13 | -3.11 | 482.02 | 5.29
BE2.508Thinned055 | BE | 2.5 | 8 | Thinned | 55-60 | 8.02 | -0.92 | 7.1 | 35.52 | 520.66 | -3.66 | 517 | 5.16
BE2.508Thinned060 | BE | 2.5 | 8 | Thinned | 60-65 | 7.73 | -1.31 | 6.42 | 32.1 | 552.76 | -4.24 | 548.52 | 5.56
BE2.508Thinned065 | BE | 2.5 | 8 | Thinned | 65-70 | 6.26 | -0.75 | 5.51 | 27.53 | 580.28 | -4.83 | 575.45 | 5.52
BE2.508Thinned070 | BE | 2.5 | 8 | Thinned | 70-75 | 6.59 | -0.48 | 6.1 | 30.52 | 610.8 | -5.4 | 605.4 | 5.5
BE2.508Thinned075 | BE | 2.5 | 8 | Thinned | 75-80 | 5.92 | -0.26 | 5.66 | 28.28 | 639.08 | -5.98 | 633.1 | 5.46
BE2.508Thinned080 | BE | 2.5 | 8 | Thinned | 80-85 | 4.5 | -0.33 | 4.17 | 20.85 | 659.92 | -6.55 | 653.37 | 5.38
BE2.508Thinned085 | BE | 2.5 | 8 | Thinned | 85-90 | 4.46 | -0.5 | 3.96 | 19.8 | 679.73 | -7.09 | 672.64 | 5.16
BE2.508Thinned090 | BE | 2.5 | 8 | Thinned | 90-95 | 4.69 | -0.53 | 4.16 | 20.82 | 700.54 | -7.62 | 692.92 | 4.92
BE2.508Thinned095 | BE | 2.5 | 8 | Thinned | 95-100 | 4.35 | -0.45 | 3.9 | 19.51 | 720.05 | -8.11 | 711.94 | 4.73
BE2.508Thinned100 | BE | 2.5 | 8 | Thinned | 100-105 | 4.14 | -0.36 | 3.78 | 18.88 | 738.93 | -8.59 | 730.34 | 4.56
BE2.508Thinned105 | BE | 2.5 | 8 | Thinned | 105-110 | 3.22 | -0.36 | 2.86 | 14.3 | 753.23 | -9.06 | 744.17 | 4.42
BE2.508Thinned110 | BE | 2.5 | 8 | Thinned | 110-115 | 2.84 | -0.37 | 2.47 | 12.36 | 765.59 | -9.52 | 756.07 | 4.3
BE2.508Thinned115 | BE | 2.5 | 8 | Thinned | 115-120 | 3.21 | -0.27 | 2.95 | 14.73 | 780.32 | -9.96 | 770.36 | 4.2
BE2.508Thinned120 | BE | 2.5 | 8 | Thinned | 120-125 | 2.39 | -0.24 | 2.15 | 10.74 | 791.07 | -10.39 | 780.68 | 4.1
BE2.508Thinned125 | BE | 2.5 | 8 | Thinned | 125-130 | 2.03 | -0.22 | 1.81 | 9.04 | 800.11 | -10.82 | 789.29 | 4
BE2.508Thinned130 | BE | 2.5 | 8 | Thinned | 130-135 | 1.99 | -0.18 | 1.81 | 9.07 | 809.18 | -11.23 | 797.95 | 3.92
BE2.508Thinned135 | BE | 2.5 | 8 | Thinned | 135-140 | 2.47 | -0.11 | 2.36 | 11.79 | 820.97 | -11.63 | 809.34 | 3.83
BE2.508Thinned140 | BE | 2.5 | 8 | Thinned | 140-145 | 1.64 | -0.11 | 1.53 | 7.67 | 828.64 | -12.03 | 816.61 | 3.76
BE2.508Thinned145 | BE | 2.5 | 8 | Thinned | 145-150 | 0.3 | -0.13 | 0.17 | 0.86 | 829.5 | -12.43 | 817.07 | 3.72
BE2.508Thinned150 | BE | 2.5 | 8 | Thinned | 150-155 | -0.77 | -0.22 | -0.99 | -4.96 | 824.54 | -12.81 | 811.73 | 3.66
BE2.508Thinned155 | BE | 2.5 | 8 | Thinned | 155-160 | 0.46 | -0.17 | 0.29 | 1.44 | 825.98 | -13.19 | 812.79 | 3.6
BE2.508Thinned160 | BE | 2.5 | 8 | Thinned | 160-165 | 0.2 | -0.13 | 0.08 | 0.39 | 826.38 | -13.57 | 812.81 | 3.54
BE2.508Thinned165 | BE | 2.5 | 8 | Thinned | 165-170 | -0.07 | -0.11 | -0.18 | -0.89 | 825.48 | -13.93 | 811.55 | 3.48
BE2.508Thinned170 | BE | 2.5 | 8 | Thinned | 170-175 | -0.16 | -0.08 | -0.24 | -1.22 | 824.26 | -14.3 | 809.96 | 3.42
BE2.508Thinned175 | BE | 2.5 | 8 | Thinned | 175-180 | -0.42 | -0.06 | -0.48 | -2.4 | 821.87 | -14.65 | 807.22 | 3.36
BE2.508Thinned180 | BE | 2.5 | 8 | Thinned | 180-185 | -0.67 | -0.05 | -0.72 | -3.61 | 818.25 | -15 | 803.25 | 3.3
BE2.508Thinned185 | BE | 2.5 | 8 | Thinned | 185-190 | -0.85 | -0.05 | -0.9 | -4.49 | 813.77 | -15.34 | 798.43 | 3.24
BE2.508Thinned190 | BE | 2.5 | 8 | Thinned | 190-195 | -0.99 | -0.04 | -1.03 | -5.17 | 808.6 | -15.68 | 792.92 | 3.18
BE2.508Thinned195 | BE | 2.5 | 8 | Thinned | 195-200 | 4.94 | -3.48 | 1.46 | 7.32 | 815.91 | -15.68 | 800.23 | 0
BE2.510NO_thin000 | BE | 2.5 | 10 | NO_thin | 0-5 | 0.31 | 0.17 | 0.48 | 2.38 | 2.38 | 0 | 2.38 | 0
BE2.510NO_thin005 | BE | 2.5 | 10 | NO_thin | 5-10 | 1.39 | 0.34 | 1.73 | 8.66 | 11.04 | 0 | 11.04 | 0
BE2.510NO_thin010 | BE | 2.5 | 10 | NO_thin | 10-15 | 5.4 | 0.49 | 5.88 | 29.42 | 40.46 | 0 | 40.46 | 0
BE2.510NO_thin015 | BE | 2.5 | 10 | NO_thin | 15-20 | 19.73 | 0.63 | 20.37 | 101.84 | 142.31 | 0 | 142.31 | 0
BE2.510NO_thin020 | BE | 2.5 | 10 | NO_thin | 20-25 | 39.39 | 3.43 | 42.82 | 214.09 | 356.39 | 0 | 356.39 | 0
BE2.510NO_thin025 | BE | 2.5 | 10 | NO_thin | 25-30 | 25.65 | 8.98 | 34.63 | 173.13 | 529.52 | 0 | 529.52 | 0
BE2.510NO_thin030 | BE | 2.5 | 10 | NO_thin | 30-35 | 11.05 | 5.32 | 16.37 | 81.86 | 611.38 | 0 | 611.38 | 0
BE2.510NO_thin035 | BE | 2.5 | 10 | NO_thin | 35-40 | 12.5 | 2.87 | 15.37 | 76.85 | 688.23 | 0 | 688.23 | 0
BE2.510NO_thin040 | BE | 2.5 | 10 | NO_thin | 40-45 | 13.19 | 0.97 | 14.16 | 70.8 | 759.03 | 0 | 759.03 | 0
BE2.510NO_thin045 | BE | 2.5 | 10 | NO_thin | 45-50 | 13.81 | 0.59 | 14.4 | 72 | 831.03 | 0 | 831.03 | 0
BE2.510NO_thin050 | BE | 2.5 | 10 | NO_thin | 50-55 | 14.17 | 0.18 | 14.34 | 71.71 | 902.75 | 0 | 902.75 | 0
BE2.510NO_thin055 | BE | 2.5 | 10 | NO_thin | 55-60 | 13.61 | 0.07 | 13.68 | 68.42 | 971.17 | 0 | 971.17 | 0
BE2.510NO_thin060 | BE | 2.5 | 10 | NO_thin | 60-65 | 12.81 | -0.34 | 12.47 | 62.33 | 1033.5 | 0 | 1033.5 | 0
BE2.510NO_thin065 | BE | 2.5 | 10 | NO_thin | 65-70 | 12.09 | -0.47 | 11.62 | 58.09 | 1091.59 | 0 | 1091.59 | 0
BE2.510NO_thin070 | BE | 2.5 | 10 | NO_thin | 70-75 | 11.37 | -0.02 | 11.34 | 56.71 | 1148.3 | 0 | 1148.3 | 0
BE2.510NO_thin075 | BE | 2.5 | 10 | NO_thin | 75-80 | 10.58 | -0.21 | 10.37 | 51.85 | 1200.14 | 0 | 1200.14 | 0
BE2.510NO_thin080 | BE | 2.5 | 10 | NO_thin | 80-85 | 9.85 | -0.55 | 9.3 | 46.5 | 1246.64 | 0 | 1246.64 | 0
BE2.510NO_thin085 | BE | 2.5 | 10 | NO_thin | 85-90 | 9.26 | -0.28 | 8.98 | 44.9 | 1291.53 | 0 | 1291.53 | 0
BE2.510NO_thin090 | BE | 2.5 | 10 | NO_thin | 90-95 | 8.75 | -0.01 | 8.74 | 43.71 | 1335.24 | 0 | 1335.24 | 0
BE2.510NO_thin095 | BE | 2.5 | 10 | NO_thin | 95-100 | 8.3 | -1.08 | 7.22 | 36.11 | 1371.35 | 0 | 1371.35 | 0
BE2.510NO_thin100 | BE | 2.5 | 10 | NO_thin | 100-105 | 7.74 | 0 | 7.74 | 38.71 | 1410.06 | 0 | 1410.06 | 0
BE2.510NO_thin105 | BE | 2.5 | 10 | NO_thin | 105-110 | 7.28 | -1.19 | 6.1 | 30.48 | 1440.54 | 0 | 1440.54 | 0
BE2.510NO_thin110 | BE | 2.5 | 10 | NO_thin | 110-115 | 6.92 | -0.37 | 6.56 | 32.79 | 1473.33 | 0 | 1473.33 | 0
BE2.510NO_thin115 | BE | 2.5 | 10 | NO_thin | 115-120 | 6.52 | -0.18 | 6.34 | 31.7 | 1505.03 | 0 | 1505.03 | 0
BE2.510NO_thin120 | BE | 2.5 | 10 | NO_thin | 120-125 | 6.15 | -0.46 | 5.69 | 28.47 | 1533.5 | 0 | 1533.5 | 0
BE2.510NO_thin125 | BE | 2.5 | 10 | NO_thin | 125-130 | 5.71 | 0.62 | 6.33 | 31.64 | 1565.14 | 0 | 1565.14 | 0
BE2.510NO_thin130 | BE | 2.5 | 10 | NO_thin | 130-135 | 5.42 | -1.55 | 3.87 | 19.34 | 1584.48 | 0 | 1584.48 | 0
BE2.510NO_thin135 | BE | 2.5 | 10 | NO_thin | 135-140 | 5.28 | -0.33 | 4.95 | 24.76 | 1609.24 | 0 | 1609.24 | 0
BE2.510NO_thin140 | BE | 2.5 | 10 | NO_thin | 140-145 | 4.99 | 0.97 | 5.97 | 29.84 | 1639.07 | 0 | 1639.07 | 0
BE2.510NO_thin145 | BE | 2.5 | 10 | NO_thin | 145-150 | 4.59 | -0.45 | 4.14 | 20.69 | 1659.76 | 0 | 1659.76 | 0
BE2.510NO_thin150 | BE | 2.5 | 10 | NO_thin | 150-155 | 4.15 | -1.5 | 2.65 | 13.25 | 1673.02 | 0 | 1673.02 | 0
BE2.510NO_thin155 | BE | 2.5 | 10 | NO_thin | 155-160 | 3.98 | -0.1 | 3.88 | 19.42 | 1692.44 | 0 | 1692.44 | 0
BE2.510NO_thin160 | BE | 2.5 | 10 | NO_thin | 160-165 | 3.66 | -0.13 | 3.54 | 17.68 | 1710.11 | 0 | 1710.11 | 0
BE2.510NO_thin165 | BE | 2.5 | 10 | NO_thin | 165-170 | 3.36 | -0.14 | 3.22 | 16.12 | 1726.23 | 0 | 1726.23 | 0
BE2.510NO_thin170 | BE | 2.5 | 10 | NO_thin | 170-175 | 3.19 | -0.08 | 3.12 | 15.58 | 1741.82 | 0 | 1741.82 | 0
BE2.510NO_thin175 | BE | 2.5 | 10 | NO_thin | 175-180 | 2.94 | -0.24 | 2.7 | 13.51 | 1755.33 | 0 | 1755.33 | 0
BE2.510NO_thin180 | BE | 2.5 | 10 | NO_thin | 180-185 | 2.69 | -0.27 | 2.42 | 12.11 | 1767.44 | 0 | 1767.44 | 0
BE2.510NO_thin185 | BE | 2.5 | 10 | NO_thin | 185-190 | 2.56 | -0.27 | 2.29 | 11.44 | 1778.88 | 0 | 1778.88 | 0
BE2.510NO_thin190 | BE | 2.5 | 10 | NO_thin | 190-195 | 2.41 | -0.26 | 2.14 | 10.72 | 1789.6 | 0 | 1789.6 | 0
BE2.510NO_thin195 | BE | 2.5 | 10 | NO_thin | 195-200 | 2.18 | -0.25 | 1.93 | 9.66 | 1799.27 | 0 | 1799.27 | 0
BE2.510Thinned000 | BE | 2.5 | 10 | Thinned | 0-5 | 0.31 | 0.17 | 0.48 | 2.38 | 2.38 | 0 | 2.38 | 0
BE2.510Thinned005 | BE | 2.5 | 10 | Thinned | 5-10 | 1.39 | 0.34 | 1.73 | 8.66 | 11.04 | 0 | 11.04 | 0
BE2.510Thinned010 | BE | 2.5 | 10 | Thinned | 10-15 | 5.4 | 0.49 | 5.88 | 29.42 | 40.46 | 0 | 40.46 | 0
BE2.510Thinned015 | BE | 2.5 | 10 | Thinned | 15-20 | 19.73 | 0.63 | 20.37 | 101.84 | 142.31 | 0 | 142.31 | 0
BE2.510Thinned020 | BE | 2.5 | 10 | Thinned | 20-25 | 16.14 | 14.31 | 30.45 | 152.23 | 294.54 | -0.27 | 294.27 | 15.33
BE2.510Thinned025 | BE | 2.5 | 10 | Thinned | 25-30 | 6.47 | 4.2 | 10.67 | 53.35 | 347.89 | -0.54 | 347.35 | 13.18
BE2.510Thinned030 | BE | 2.5 | 10 | Thinned | 30-35 | 6.24 | -0.66 | 5.58 | 27.88 | 375.77 | -1.24 | 374.53 | 6.64
BE2.510Thinned035 | BE | 2.5 | 10 | Thinned | 35-40 | 8.56 | -0.13 | 8.43 | 42.15 | 417.92 | -1.95 | 415.97 | 6.76
BE2.510Thinned040 | BE | 2.5 | 10 | Thinned | 40-45 | 9.78 | -0.03 | 9.75 | 48.74 | 466.66 | -2.64 | 464.02 | 6.57
BE2.510Thinned045 | BE | 2.5 | 10 | Thinned | 45-50 | 9.79 | -1.1 | 8.69 | 43.44 | 510.1 | -3.38 | 506.72 | 6.99
BE2.510Thinned050 | BE | 2.5 | 10 | Thinned | 50-55 | 9.42 | -0.31 | 9.1 | 45.52 | 555.61 | -4.07 | 551.54 | 6.48
BE2.510Thinned055 | BE | 2.5 | 10 | Thinned | 55-60 | 9.99 | -0.83 | 9.16 | 45.79 | 601.41 | -4.78 | 596.63 | 6.82
BE2.510Thinned060 | BE | 2.5 | 10 | Thinned | 60-65 | 7.75 | -0.82 | 6.93 | 34.65 | 636.06 | -5.52 | 630.54 | 6.92
BE2.510Thinned065 | BE | 2.5 | 10 | Thinned | 65-70 | 7.85 | -0.55 | 7.3 | 36.48 | 672.55 | -6.24 | 666.31 | 6.9
BE2.510Thinned070 | BE | 2.5 | 10 | Thinned | 70-75 | 7.19 | -0.35 | 6.83 | 34.15 | 706.7 | -6.97 | 699.73 | 6.86
BE2.510Thinned075 | BE | 2.5 | 10 | Thinned | 75-80 | 5.29 | -0.45 | 4.84 | 24.19 | 730.89 | -7.69 | 723.2 | 6.79
BE2.510Thinned080 | BE | 2.5 | 10 | Thinned | 80-85 | 5.33 | -0.56 | 4.77 | 23.85 | 754.74 | -8.37 | 746.37 | 6.49
BE2.510Thinned085 | BE | 2.5 | 10 | Thinned | 85-90 | 5.33 | -0.56 | 4.76 | 23.81 | 778.55 | -9.03 | 769.52 | 6.19
BE2.510Thinned090 | BE | 2.5 | 10 | Thinned | 90-95 | 5.29 | -0.45 | 4.84 | 24.19 | 802.74 | -9.65 | 793.09 | 5.93
BE2.510Thinned095 | BE | 2.5 | 10 | Thinned | 95-100 | 3.6 | -0.53 | 3.07 | 15.34 | 818.08 | -10.26 | 807.82 | 5.72
BE2.510Thinned100 | BE | 2.5 | 10 | Thinned | 100-105 | 4.25 | -0.45 | 3.8 | 19 | 837.08 | -10.85 | 826.23 | 5.56
BE2.510Thinned105 | BE | 2.5 | 10 | Thinned | 105-110 | 3.19 | -0.44 | 2.75 | 13.77 | 850.85 | -11.41 | 839.44 | 5.4
BE2.510Thinned110 | BE | 2.5 | 10 | Thinned | 110-115 | 3.57 | -0.36 | 3.21 | 16.04 | 866.89 | -11.97 | 854.92 | 5.23
BE2.510Thinned115 | BE | 2.5 | 10 | Thinned | 115-120 | 3.31 | -0.29 | 3.03 | 15.15 | 882.03 | -12.5 | 869.53 | 5.05
BE2.510Thinned120 | BE | 2.5 | 10 | Thinned | 120-125 | 2.57 | -0.24 | 2.33 | 11.65 | 893.68 | -13.02 | 880.66 | 4.93
BE2.510Thinned125 | BE | 2.5 | 10 | Thinned | 125-130 | 2.44 | -0.2 | 2.23 | 11.17 | 904.85 | -13.54 | 891.31 | 4.86
BE2.510Thinned130 | BE | 2.5 | 10 | Thinned | 130-135 | 1.16 | -0.24 | 0.93 | 4.64 | 909.48 | -14.04 | 895.44 | 4.77
BE2.510Thinned135 | BE | 2.5 | 10 | Thinned | 135-140 | 1.86 | -0.19 | 1.67 | 8.35 | 917.83 | -14.53 | 903.3 | 4.68
BE2.510Thinned140 | BE | 2.5 | 10 | Thinned | 140-145 | 2.6 | -0.06 | 2.55 | 12.73 | 930.56 | -15.02 | 915.54 | 4.6
BE2.510Thinned145 | BE | 2.5 | 10 | Thinned | 145-150 | 1.05 | -0.04 | 1.01 | 5.04 | 935.6 | -15.5 | 920.1 | 4.53
BE2.510Thinned150 | BE | 2.5 | 10 | Thinned | 150-155 | -0.28 | -0.1 | -0.38 | -1.92 | 933.68 | -15.97 | 917.71 | 4.46
BE2.510Thinned155 | BE | 2.5 | 10 | Thinned | 155-160 | 0.32 | -0.07 | 0.25 | 1.27 | 934.95 | -16.43 | 918.52 | 4.39
BE2.510Thinned160 | BE | 2.5 | 10 | Thinned | 160-165 | 0 | -0.04 | -0.04 | -0.21 | 934.75 | -16.89 | 917.86 | 4.33
BE2.510Thinned165 | BE | 2.5 | 10 | Thinned | 165-170 | -0.33 | -0.03 | -0.36 | -1.81 | 932.94 | -17.34 | 915.6 | 4.26
BE2.510Thinned170 | BE | 2.5 | 10 | Thinned | 170-175 | -0.57 | -0.02 | -0.59 | -2.95 | 929.98 | -17.78 | 912.2 | 4.19
BE2.510Thinned175 | BE | 2.5 | 10 | Thinned | 175-180 | -0.88 | 0 | -0.88 | -4.41 | 925.57 | -18.22 | 907.35 | 4.12
BE2.510Thinned180 | BE | 2.5 | 10 | Thinned | 180-185 | -1.16 | 0 | -1.15 | -5.77 | 919.8 | -18.65 | 901.15 | 4.05
BE2.510Thinned185 | BE | 2.5 | 10 | Thinned | 185-190 | -1.37 | 0.01 | -1.36 | -6.78 | 913.03 | -19.06 | 893.97 | 3.98
BE2.510Thinned190 | BE | 2.5 | 10 | Thinned | 190-195 | -1.63 | 0.02 | -1.61 | -8.05 | 904.98 | -19.48 | 885.5 | 3.91
BE2.510Thinned195 | BE | 2.5 | 10 | Thinned | 195-200 | 5.85 | -4.17 | 1.68 | 8.4 | 913.38 | -19.48 | 893.9 | 0
BE3.002NO_thin000 | BE | 3 | 2 | NO_thin | 0-5 | [6 empty] | 0.235
BE3.002NO_thin005 | BE | 3 | 2 | NO_thin | 5-10 | [6 empty] | 0.84
BE3.002NO_thin010 | BE | 3 | 2 | NO_thin | 10-15 | [6 empty] | 2.2
BE3.002NO_thin015 | BE | 3 | 2 | NO_thin | 15-20 | [6 empty] | 5.785
BE3.002NO_thin020 | BE | 3 | 2 | NO_thin | 20-25 | [6 empty] | 16.74
BE3.002NO_thin025 | BE | 3 | 2 | NO_thin | 25-30 | [6 empty] | 52.7
BE3.002NO_thin030 | BE | 3 | 2 | NO_thin | 30-35 | [6 empty] | 125.35
BE3.002NO_thin035 | BE | 3 | 2 | NO_thin | 35-40 | [6 empty] | 174.725
BE3.002NO_thin040 | BE | 3 | 2 | NO_thin | 40-45 | [6 empty] | 213.255
BE3.002NO_thin045 | BE | 3 | 2 | NO_thin | 45-50 | [6 empty] | 239.18
BE3.002NO_thin050 | BE | 3 | 2 | NO_thin | 50-55 | [6 empty] | 255.76
BE3.002NO_thin055 | BE | 3 | 2 | NO_thin | 55-60 | [6 empty] | 269.79
BE3.002NO_thin060 | BE | 3 | 2 | NO_thin | 60-65 | [6 empty] | 282.595
BE3.002NO_thin065 | BE | 3 | 2 | NO_thin | 65-70 | [6 empty] | 296.195
BE3.002NO_thin070 | BE | 3 | 2 | NO_thin | 70-75 | [6 empty] | 310.95
BE3.002NO_thin075 | BE | 3 | 2 | NO_thin | 75-80 | [6 empty] | 324.95
BE3.002NO_thin080 | BE | 3 | 2 | NO_thin | 80-85 | [6 empty] | 337.96
BE3.002NO_thin085 | BE | 3 | 2 | NO_thin | 85-90 | [6 empty] | 351.29
BE3.002NO_thin090 | BE | 3 | 2 | NO_thin | 90-95 | [6 empty] | 363.61
BE3.002NO_thin095 | BE | 3 | 2 | NO_thin | 95-100 | [6 empty] | 376.095
BE3.002NO_thin100 | BE | 3 | 2 | NO_thin | 100-105 | [6 empty] | 387.695
BE3.002NO_thin105 | BE | 3 | 2 | NO_thin | 105-110 | [6 empty] | 398.665
BE3.002NO_thin110 | BE | 3 | 2 | NO_thin | 110-115 | [6 empty] | 408.73
BE3.002NO_thin115 | BE | 3 | 2 | NO_thin | 115-120 | [6 empty] | 418.04
BE3.002NO_thin120 | BE | 3 | 2 | NO_thin | 120-125 | [6 empty] | 426.985
BE3.002NO_thin125 | BE | 3 | 2 | NO_thin | 125-130 | [6 empty] | 435.55
BE3.002NO_thin130 | BE | 3 | 2 | NO_thin | 130-135 | [6 empty] | 443.52
BE3.002NO_thin135 | BE | 3 | 2 | NO_thin | 135-140 | [6 empty] | 450.61
BE3.002NO_thin140 | BE | 3 | 2 | NO_thin | 140-145 | [6 empty] | 457.4
BE3.002NO_thin145 | BE | 3 | 2 | NO_thin | 145-150 | [6 empty] | 463.435
BE3.002NO_thin150 | BE | 3 | 2 | NO_thin | 150-155 | [6 empty] | 468.545
BE3.002NO_thin155 | BE | 3 | 2 | NO_thin | 155-160 | [6 empty] | 474.225
BE3.002NO_thin160 | BE | 3 | 2 | NO_thin | 160-165 | [6 empty] | 479.31
BE3.002NO_thin165 | BE | 3 | 2 | NO_thin | 165-170 | [6 empty] | 483.935
BE3.002NO_thin170 | BE | 3 | 2 | NO_thin | 170-175 | [6 empty] | 488.46
BE3.002NO_thin175 | BE | 3 | 2 | NO_thin | 175-180 | [6 empty] | 492.755
BE3.002NO_thin180 | BE | 3 | 2 | NO_thin | 180-185 | [6 empty] | 496.735
BE3.002NO_thin185 | BE | 3 | 2 | NO_thin | 185-190 | [6 empty] | 500.455
BE3.002NO_thin190 | BE | 3 | 2 | NO_thin | 190-195 | [6 empty] | 503.955
BE3.002NO_thin195 | BE | 3 | 2 | NO_thin | 195-200 | [6 empty] | 507.205
BE3.002Thinned000 | BE | 3 | 2 | Thinned | 0-5 | [6 empty] | 0.235
BE3.002Thinned005 | BE | 3 | 2 | Thinned | 5-10 | [6 empty] | 0.84
BE3.002Thinned010 | BE | 3 | 2 | Thinned | 10-15 | [6 empty] | 2.2
BE3.002Thinned015 | BE | 3 | 2 | Thinned | 15-20 | [6 empty] | 5.785
BE3.002Thinned020 | BE | 3 | 2 | Thinned | 20-25 | [6 empty] | 16.74
BE3.002Thinned025 | BE | 3 | 2 | Thinned | 25-30 | [6 empty] | 52.7
BE3.002Thinned030 | BE | 3 | 2 | Thinned | 30-35 | [6 empty] | 110.61
BE3.002Thinned035 | BE | 3 | 2 | Thinned | 35-40 | [6 empty] | 126.285
BE3.002Thinned040 | BE | 3 | 2 | Thinned | 40-45 | [6 empty] | 131.895
BE3.002Thinned045 | BE | 3 | 2 | Thinned | 45-50 | [6 empty] | 140.845
BE3.002Thinned050 | BE | 3 | 2 | Thinned | 50-55 | [6 empty] | 149.77
BE3.002Thinned055 | BE | 3 | 2 | Thinned | 55-60 | [6 empty] | 158.99
BE3.002Thinned060 | BE | 3 | 2 | Thinned | 60-65 | [6 empty] | 168.03
BE3.002Thinned065 | BE | 3 | 2 | Thinned | 65-70 | [6 empty] | 178.585
BE3.002Thinned070 | BE | 3 | 2 | Thinned | 70-75 | [6 empty] | 189.15
BE3.002Thinned075 | BE | 3 | 2 | Thinned | 75-80 | [6 empty] | 199.395
BE3.002Thinned080 | BE | 3 | 2 | Thinned | 80-85 | [6 empty] | 207.71
BE3.002Thinned085 | BE | 3 | 2 | Thinned | 85-90 | [6 empty] | 216.145
BE3.002Thinned090 | BE | 3 | 2 | Thinned | 90-95 | [6 empty] | 224.955
BE3.002Thinned095 | BE | 3 | 2 | Thinned | 95-100 | [6 empty] | 233.335
BE3.002Thinned100 | BE | 3 | 2 | Thinned | 100-105 | [6 empty] | 240.585
BE3.002Thinned105 | BE | 3 | 2 | Thinned | 105-110 | [6 empty] | 247.105
BE3.002Thinned110 | BE | 3 | 2 | Thinned | 110-115 | [6 empty] | 253.22
BE3.002Thinned115 | BE | 3 | 2 | Thinned | 115-120 | [6 empty] | 258.55
BE3.002Thinned120 | BE | 3 | 2 | Thinned | 120-125 | [6 empty] | 263.075
BE3.002Thinned125 | BE | 3 | 2 | Thinned | 125-130 | [6 empty] | 267.49
BE3.002Thinned130 | BE | 3 | 2 | Thinned | 130-135 | [6 empty] | 271.875
BE3.002Thinned135 | BE | 3 | 2 | Thinned | 135-140 | [6 empty] | 275.575
BE3.002Thinned140 | BE | 3 | 2 | Thinned | 140-145 | [6 empty] | 276.97
BE3.002Thinned145 | BE | 3 | 2 | Thinned | 145-150 | [6 empty] | 279.58
BE3.002Thinned150 | BE | 3 | 2 | Thinned | 150-155 | [6 empty] | 280.9
BE3.002Thinned155 | BE | 3 | 2 | Thinned | 155-160 | [6 empty] | 282.485
BE3.002Thinned160 | BE | 3 | 2 | Thinned | 160-165 | [6 empty] | 283.54
BE3.002Thinned165 | BE | 3 | 2 | Thinned | 165-170 | [6 empty] | 283.975
BE3.002Thinned170 | BE | 3 | 2 | Thinned | 170-175 | [6 empty] | 284.235
BE3.002Thinned175 | BE | 3 | 2 | Thinned | 175-180 | [6 empty] | 283.915
BE3.002Thinned180 | BE | 3 | 2 | Thinned | 180-185 | [6 empty] | 283.14
BE3.002Thinned185 | BE | 3 | 2 | Thinned | 185-190 | [6 empty] | 282.185
BE3.002Thinned190 | BE | 3 | 2 | Thinned | 190-195 | [6 empty] | 280.765
BE3.002Thinned195 | BE | 3 | 2 | Thinned | 195-200 | [6 empty] | 282.615
BE3.004NO_thin000 | BE | 3 | 4 | NO_thin | 0-5 | 0.02 | 0.08 | 0.09 | 0.47 | 0.47 | 0 | 0.47 | 0
BE3.004NO_thin005 | BE | 3 | 4 | NO_thin | 5-10 | 0.08 | 0.16 | 0.24 | 1.21 | 1.68 | 0 | 1.68 | 0
BE3.004NO_thin010 | BE | 3 | 4 | NO_thin | 10-15 | 0.3 | 0.24 | 0.54 | 2.72 | 4.4 | 0 | 4.4 | 0
BE3.004NO_thin015 | BE | 3 | 4 | NO_thin | 15-20 | 1.12 | 0.32 | 1.44 | 7.18 | 11.57 | 0 | 11.57 | 0
BE3.004NO_thin020 | BE | 3 | 4 | NO_thin | 20-25 | 3.99 | 0.39 | 4.38 | 21.91 | 33.48 | 0 | 33.48 | 0
BE3.004NO_thin025 | BE | 3 | 4 | NO_thin | 25-30 | 13.91 | 0.47 | 14.38 | 71.92 | 105.4 | 0 | 105.4 | 0
BE3.004NO_thin030 | BE | 3 | 4 | NO_thin | 30-35 | 27.3 | 1.76 | 29.06 | 145.3 | 250.7 | 0 | 250.7 | 0
BE3.004NO_thin035 | BE | 3 | 4 | NO_thin | 35-40 | 18.71 | 1.04 | 19.75 | 98.75 | 349.45 | 0 | 349.45 | 0
BE3.004NO_thin040 | BE | 3 | 4 | NO_thin | 40-45 | 10.05 | 5.36 | 15.41 | 77.06 | 426.51 | 0 | 426.51 | 0
BE3.004NO_thin045 | BE | 3 | 4 | NO_thin | 45-50 | 7.41 | 2.96 | 10.37 | 51.84 | 478.36 | 0 | 478.36 | 0
BE3.004NO_thin050 | BE | 3 | 4 | NO_thin | 50-55 | 5.43 | 1.2 | 6.63 | 33.16 | 511.52 | 0 | 511.52 | 0
BE3.004NO_thin055 | BE | 3 | 4 | NO_thin | 55-60 | 4.7 | 0.92 | 5.61 | 28.06 | 539.58 | 0 | 539.58 | 0
BE3.004NO_thin060 | BE | 3 | 4 | NO_thin | 60-65 | 4.95 | 0.17 | 5.12 | 25.61 | 565.19 | 0 | 565.19 | 0
BE3.004NO_thin065 | BE | 3 | 4 | NO_thin | 65-70 | 5.71 | -0.27 | 5.44 | 27.2 | 592.39 | 0 | 592.39 | 0
BE3.004NO_thin070 | BE | 3 | 4 | NO_thin | 70-75 | 6.21 | -0.31 | 5.9 | 29.51 | 621.9 | 0 | 621.9 | 0
BE3.004NO_thin075 | BE | 3 | 4 | NO_thin | 75-80 | 5.88 | -0.28 | 5.6 | 28 | 649.9 | 0 | 649.9 | 0
BE3.004NO_thin080 | BE | 3 | 4 | NO_thin | 80-85 | 5.55 | -0.35 | 5.2 | 26.02 | 675.92 | 0 | 675.92 | 0
BE3.004NO_thin085 | BE | 3 | 4 | NO_thin | 85-90 | 5.44 | -0.1 | 5.33 | 26.66 | 702.58 | 0 | 702.58 | 0
BE3.004NO_thin090 | BE | 3 | 4 | NO_thin | 90-95 | 5.19 | -0.27 | 4.93 | 24.64 | 727.22 | 0 | 727.22 | 0
BE3.004NO_thin095 | BE | 3 | 4 | NO_thin | 95-100 | 4.99 | 0 | 4.99 | 24.97 | 752.19 | 0 | 752.19 | 0
BE3.004NO_thin100 | BE | 3 | 4 | NO_thin | 100-105 | 4.89 | -0.25 | 4.64 | 23.2 | 775.39 | 0 | 775.39 | 0
BE3.004NO_thin105 | BE | 3 | 4 | NO_thin | 105-110 | 4.62 | -0.23 | 4.39 | 21.94 | 797.33 | 0 | 797.33 | 0
BE3.004NO_thin110 | BE | 3 | 4 | NO_thin | 110-115 | 4.26 | -0.24 | 4.03 | 20.13 | 817.46 | 0 | 817.46 | 0
BE3.004NO_thin115 | BE | 3 | 4 | NO_thin | 115-120 | 3.97 | -0.25 | 3.72 | 18.62 | 836.08 | 0 | 836.08 | 0
BE3.004NO_thin120 | BE | 3 | 4 | NO_thin | 120-125 | 3.76 | -0.18 | 3.58 | 17.89 | 853.97 | 0 | 853.97 | 0
BE3.004NO_thin125 | BE | 3 | 4 | NO_thin | 125-130 | 3.5 | -0.07 | 3.43 | 17.13 | 871.1 | 0 | 871.1 | 0
BE3.004NO_thin130 | BE | 3 | 4 | NO_thin | 130-135 | 3.28 | -0.09 | 3.19 | 15.95 | 887.04 | 0 | 887.04 | 0
BE3.004NO_thin135 | BE | 3 | 4 | NO_thin | 135-140 | 2.99 | -0.15 | 2.84 | 14.18 | 901.22 | 0 | 901.22 | 0
BE3.004NO_thin140 | BE | 3 | 4 | NO_thin | 140-145 | 2.76 | -0.04 | 2.72 | 13.58 | 914.8 | 0 | 914.8 | 0
BE3.004NO_thin145 | BE | 3 | 4 | NO_thin | 145-150 | 2.58 | -0.16 | 2.41 | 12.07 | 926.87 | 0 | 926.87 | 0
BE3.004NO_thin150 | BE | 3 | 4 | NO_thin | 150-155 | 2.31 | -0.27 | 2.04 | 10.22 | 937.09 | 0 | 937.09 | 0
BE3.004NO_thin155 | BE | 3 | 4 | NO_thin | 155-160 | 2.22 | 0.05 | 2.27 | 11.36 | 948.45 | 0 | 948.45 | 0
BE3.004NO_thin160 | BE | 3 | 4 | NO_thin | 160-165 | 2.15 | -0.12 | 2.03 | 10.16 | 958.62 | 0 | 958.62 | 0
BE3.004NO_thin165 | BE | 3 | 4 | NO_thin | 165-170 | 2 | -0.15 | 1.85 | 9.26 | 967.87 | 0 | 967.87 | 0
BE3.004NO_thin170 | BE | 3 | 4 | NO_thin | 170-175 | 1.95 | -0.14 | 1.81 | 9.04 | 976.92 | 0 | 976.92 | 0
BE3.004NO_thin175 | BE | 3 | 4 | NO_thin | 175-180 | 1.85 | -0.13 | 1.72 | 8.59 | 985.51 | 0 | 985.51 | 0
BE3.004NO_thin180 | BE | 3 | 4 | NO_thin | 180-185 | 1.72 | -0.13 | 1.59 | 7.96 | 993.47 | 0 | 993.47 | 0
BE3.004NO_thin185 | BE | 3 | 4 | NO_thin | 185-190 | 1.6 | -0.11 | 1.49 | 7.44 | 1000.91 | 0 | 1000.91 | 0
BE3.004NO_thin190 | BE | 3 | 4 | NO_thin | 190-195 | 1.51 | -0.11 | 1.4 | 7 | 1007.91 | 0 | 1007.91 | 0
BE3.004NO_thin195 | BE | 3 | 4 | NO_thin | 195-200 | 1.41 | -0.11 | 1.3 | 6.5 | 1014.41 | 0 | 1014.41 | 0
BE3.004Thinned000 | BE | 3 | 4 | Thinned | 0-5 | 0.02 | 0.08 | 0.09 | 0.47 | 0.47 | 0 | 0.47 | 0
BE3.004Thinned005 | BE | 3 | 4 | Thinned | 5-10 | 0.08 | 0.16 | 0.24 | 1.21 | 1.68 | 0 | 1.68 | 0
BE3.004Thinned010 | BE | 3 | 4 | Thinned | 10-15 | 0.3 | 0.24 | 0.54 | 2.72 | 4.4 | 0 | 4.4 | 0
BE3.004Thinned015 | BE | 3 | 4 | Thinned | 15-20 | 1.12 | 0.32 | 1.44 | 7.18 | 11.57 | 0 | 11.57 | 0
BE3.004Thinned020 | BE | 3 | 4 | Thinned | 20-25 | 3.99 | 0.39 | 4.38 | 21.91 | 33.48 | 0 | 33.48 | 0
BE3.004Thinned025 | BE | 3 | 4 | Thinned | 25-30 | 13.91 | 0.47 | 14.38 | 71.92 | 105.4 | 0 | 105.4 | 0
BE3.004Thinned030 | BE | 3 | 4 | Thinned | 30-35 | 13.16 | 10.03 | 23.2 | 115.98 | 221.38 | -0.16 | 221.22 | 9.43
BE3.004Thinned035 | BE | 3 | 4 | Thinned | 35-40 | 3.18 | 3.13 | 6.3 | 31.52 | 252.9 | -0.33 | 252.57 | 8.66
BE3.004Thinned040 | BE | 3 | 4 | Thinned | 40-45 | 1.6 | 0.69 | 2.29 | 11.46 | 264.36 | -0.57 | 263.79 | 2.24
BE3.004Thinned045 | BE | 3 | 4 | Thinned | 45-50 | 3.56 | 0.07 | 3.63 | 18.15 | 282.51 | -0.82 | 281.69 | 2.4
BE3.004Thinned050 | BE | 3 | 4 | Thinned | 50-55 | 4.03 | -0.41 | 3.62 | 18.11 | 300.62 | -1.08 | 299.54 | 2.45
BE3.004Thinned055 | BE | 3 | 4 | Thinned | 55-60 | 5.03 | -1.28 | 3.75 | 18.74 | 319.36 | -1.38 | 317.98 | 2.78
BE3.004Thinned060 | BE | 3 | 4 | Thinned | 60-65 | 4.99 | -1.32 | 3.67 | 18.36 | 337.72 | -1.66 | 336.06 | 2.7
BE3.004Thinned065 | BE | 3 | 4 | Thinned | 65-70 | 5.08 | -0.8 | 4.28 | 21.38 | 359.1 | -1.93 | 357.17 | 2.6
BE3.004Thinned070 | BE | 3 | 4 | Thinned | 70-75 | 4.8 | -0.52 | 4.28 | 21.41 | 380.51 | -2.21 | 378.3 | 2.64
BE3.004Thinned075 | BE | 3 | 4 | Thinned | 75-80 | 5.18 | -1.02 | 4.16 | 20.81 | 401.32 | -2.53 | 398.79 | 2.96
BE3.004Thinned080 | BE | 3 | 4 | Thinned | 80-85 | 3.58 | -0.2 | 3.38 | 16.91 | 418.23 | -2.81 | 415.42 | 2.7
BE3.004Thinned085 | BE | 3 | 4 | Thinned | 85-90 | 3.58 | -0.15 | 3.43 | 17.16 | 435.39 | -3.1 | 432.29 | 2.74
BE3.004Thinned090 | BE | 3 | 4 | Thinned | 90-95 | 3.64 | -0.06 | 3.58 | 17.91 | 453.3 | -3.39 | 449.91 | 2.74
BE3.004Thinned095 | BE | 3 | 4 | Thinned | 95-100 | 3.37 | 0.04 | 3.41 | 17.05 | 470.35 | -3.68 | 466.67 | 2.73
BE3.004Thinned100 | BE | 3 | 4 | Thinned | 100-105 | 2.95 | 0.01 | 2.96 | 14.79 | 485.13 | -3.96 | 481.17 | 2.72
BE3.004Thinned105 | BE | 3 | 4 | Thinned | 105-110 | 2.88 | -0.21 | 2.66 | 13.31 | 498.44 | -4.23 | 494.21 | 2.56
BE3.004Thinned110 | BE | 3 | 4 | Thinned | 110-115 | 2.81 | -0.32 | 2.5 | 12.48 | 510.93 | -4.49 | 506.44 | 2.39
BE3.004Thinned115 | BE | 3 | 4 | Thinned | 115-120 | 2.52 | -0.34 | 2.18 | 10.9 | 521.83 | -4.73 | 517.1 | 2.26
BE3.004Thinned120 | BE | 3 | 4 | Thinned | 120-125 | 2.19 | -0.34 | 1.85 | 9.27 | 531.1 | -4.95 | 526.15 | 2.16
BE3.004Thinned125 | BE | 3 | 4 | Thinned | 125-130 | 2.05 | -0.24 | 1.81 | 9.05 | 540.16 | -5.18 | 534.98 | 2.11
BE3.004Thinned130 | BE | 3 | 4 | Thinned | 130-135 | 1.97 | -0.17 | 1.8 | 8.98 | 549.14 | -5.39 | 543.75 | 2.05
BE3.004Thinned135 | BE | 3 | 4 | Thinned | 135-140 | 1.66 | -0.14 | 1.52 | 7.62 | 556.75 | -5.6 | 551.15 | 1.99
BE3.004Thinned140 | BE | 3 | 4 | Thinned | 140-145 | 0.71 | -0.11 | 0.6 | 2.99 | 559.75 | -5.81 | 553.94 | 1.99
BE3.004Thinned145 | BE | 3 | 4 | Thinned | 145-150 | 1.15 | -0.06 | 1.09 | 5.43 | 565.18 | -6.02 | 559.16 | 1.97
BE3.004Thinned150 | BE | 3 | 4 | Thinned | 150-155 | 0.64 | -0.07 | 0.57 | 2.85 | 568.03 | -6.23 | 561.8 | 1.95
BE3.004Thinned155 | BE | 3 | 4 | Thinned | 155-160 | 0.72 | -0.04 | 0.68 | 3.38 | 571.4 | -6.43 | 564.97 | 1.93
BE3.004Thinned160 | BE | 3 | 4 | Thinned | 160-165 | 0.49 | -0.03 | 0.46 | 2.31 | 573.71 | -6.63 | 567.08 | 1.91
BE3.004Thinned165 | BE | 3 | 4 | Thinned | 165-170 | 0.24 | -0.02 | 0.21 | 1.07 | 574.78 | -6.83 | 567.95 | 1.89
BE3.004Thinned170 | BE | 3 | 4 | Thinned | 170-175 | 0.17 | -0.02 | 0.14 | 0.72 | 575.5 | -7.03 | 568.47 | 1.87
BE3.004Thinned175 | BE | 3 | 4 | Thinned | 175-180 | -0.06 | -0.03 | -0.09 | -0.44 | 575.06 | -7.23 | 567.83 | 1.85
BE3.004Thinned180 | BE | 3 | 4 | Thinned | 180-185 | -0.25 | -0.03 | -0.27 | -1.36 | 573.7 | -7.42 | 566.28 | 1.83
BE3.004Thinned185 | BE | 3 | 4 | Thinned | 185-190 | -0.32 | -0.02 | -0.34 | -1.72 | 571.98 | -7.61 | 564.37 | 1.81
BE3.004Thinned190 | BE | 3 | 4 | Thinned | 190-195 | -0.51 | -0.02 | -0.53 | -2.65 | 569.33 | -7.8 | 561.53 | 1.79
BE3.004Thinned195 | BE | 3 | 4 | Thinned | 195-200 | 3.5 | -2.76 | 0.74 | 3.69 | 573.03 | -7.8 | 565.23 | 0
BE3.006NO_thin000 | BE | 3 | 6 | NO_thin | 0-5 | 0.06 | 0.1 | 0.16 | 0.8 | 0.8 | 0 | 0.8 | 0
BE3.006NO_thin005 | BE | 3 | 6 | NO_thin | 5-10 | 0.29 | 0.22 | 0.51 | 2.55 | 3.35 | 0 | 3.35 | 0
BE3.006NO_thin010 | BE | 3 | 6 | NO_thin | 10-15 | 1.16 | 0.32 | 1.49 | 7.43 | 10.79 | 0 | 10.79 | 0
BE3.006NO_thin015 | BE | 3 | 6 | NO_thin | 15-20 | 4.32 | 0.43 | 4.75 | 23.76 | 34.54 | 0 | 34.54 | 0
BE3.006NO_thin020 | BE | 3 | 6 | NO_thin | 20-25 | 15.49 | 0.53 | 16.03 | 80.14 | 114.68 | 0 | 114.68 | 0
BE3.006NO_thin025 | BE | 3 | 6 | NO_thin | 25-30 | 32.73 | 1.77 | 34.5 | 172.5 | 287.18 | 0 | 287.18 | 0
BE3.006NO_thin030 | BE | 3 | 6 | NO_thin | 30-35 | 23.27 | 4.51 | 27.78 | 138.89 | 426.07 | 0 | 426.07 | 0
BE3.006NO_thin035 | BE | 3 | 6 | NO_thin | 35-40 | 9.87 | 5.85 | 15.72 | 78.62 | 504.69 | 0 | 504.69 | 0
BE3.006NO_thin040 | BE | 3 | 6 | NO_thin | 40-45 | 6.79 | 2.52 | 9.3 | 46.52 | 551.21 | 0 | 551.21 | 0
BE3.006NO_thin045 | BE | 3 | 6 | NO_thin | 45-50 | 7.69 | 1.52 | 9.21 | 46.05 | 597.26 | 0 | 597.26 | 0
BE3.006NO_thin050 | BE | 3 | 6 | NO_thin | 50-55 | 8.11 | 0.43 | 8.54 | 42.72 | 639.99 | 0 | 639.99 | 0
BE3.006NO_thin055 | BE | 3 | 6 | NO_thin | 55-60 | 7.78 | -0.11 | 7.67 | 38.35 | 678.34 | 0 | 678.34 | 0
BE3.006NO_thin060 | BE | 3 | 6 | NO_thin | 60-65 | 8.27 | -0.19 | 8.08 | 40.4 | 718.74 | 0 | 718.74 | 0
BE3.006NO_thin065 | BE | 3 | 6 | NO_thin | 65-70 | 8.61 | -0.2 | 8.4 | 42.02 | 760.76 | 0 | 760.76 | 0
BE3.006NO_thin070 | BE | 3 | 6 | NO_thin | 70-75 | 8.25 | -0.24 | 8.01 | 40.07 | 800.82 | 0 | 800.82 | 0
BE3.006NO_thin075 | BE | 3 | 6 | NO_thin | 75-80 | 7.97 | -0.27 | 7.7 | 38.49 | 839.32 | 0 | 839.32 | 0
BE3.006NO_thin080 | BE | 3 | 6 | NO_thin | 80-85 | 7.61 | -0.26 | 7.35 | 36.75 | 876.07 | 0 | 876.07 | 0
BE3.006NO_thin085 | BE | 3 | 6 | NO_thin | 85-90 | 7.22 | -0.13 | 7.09 | 35.47 | 911.54 | 0 | 911.54 | 0
BE3.006NO_thin090 | BE | 3 | 6 | NO_thin | 90-95 | 6.85 | -0.25 | 6.6 | 33 | 944.54 | 0 | 944.54 | 0
BE3.006NO_thin095 | BE | 3 | 6 | NO_thin | 95-100 | 6.42 | -0.28 | 6.14 | 30.69 | 975.22 | 0 | 975.22 | 0
BE3.006NO_thin100 | BE | 3 | 6 | NO_thin | 100-105 | 6.07 | -0.38 | 5.69 | 28.45 | 1003.68 | 0 | 1003.68 | 0
BE3.006NO_thin105 | BE | 3 | 6 | NO_thin | 105-110 | 5.66 | -0.25 | 5.41 | 27.05 | 1030.72 | 0 | 1030.72 | 0
BE3.006NO_thin110 | BE | 3 | 6 | NO_thin | 110-115 | 5.27 | -0.34 | 4.93 | 24.66 | 1055.39 | 0 | 1055.39 | 0
BE3.006NO_thin115 | BE | 3 | 6 | NO_thin | 115-120 | 4.93 | -0.56 | 4.37 | 21.85 | 1077.23 | 0 | 1077.23 | 0
BE3.006NO_thin120 | BE | 3 | 6 | NO_thin | 120-125 | 4.56 | 0.25 | 4.81 | 24.03 | 1101.26 | 0 | 1101.26 | 0
BE3.006NO_thin125 | BE | 3 | 6 | NO_thin | 125-130 | 4.29 | -0.06 | 4.23 | 21.15 | 1122.41 | 0 | 1122.41 | 0
BE3.006NO_thin130 | BE | 3 | 6 | NO_thin | 130-135 | 4.19 | -0.3 | 3.88 | 19.42 | 1141.83 | 0 | 1141.83 | 0
BE3.006NO_thin135 | BE | 3 | 6 | NO_thin | 135-140 | 3.92 | -0.21 | 3.7 | 18.52 | 1160.35 | 0 | 1160.35 | 0
BE3.006NO_thin140 | BE | 3 | 6 | NO_thin | 140-145 | 3.49 | -0.79 | 2.7 | 13.5 | 1173.86 | 0 | 1173.86 | 0
BE3.006NO_thin145 | BE | 3 | 6 | NO_thin | 145-150 | 3.21 | -0.01 | 3.2 | 15.99 | 1189.84 | 0 | 1189.84 | 0
BE3.006NO_thin150 | BE | 3 | 6 | NO_thin | 150-155 | 3.11 | 0.01 | 3.12 | 15.62 | 1205.47 | 0 | 1205.47 | 0
BE3.006NO_thin155 | BE | 3 | 6 | NO_thin | 155-160 | 2.93 | -0.12 | 2.81 | 14.04 | 1219.51 | 0 | 1219.51 | 0
BE3.006NO_thin160 | BE | 3 | 6 | NO_thin | 160-165 | 2.76 | 0.17 | 2.93 | 14.64 | 1234.15 | 0 | 1234.15 | 0
BE3.006NO_thin165 | BE | 3 | 6 | NO_thin | 165-170 | 2.51 | -0.18 | 2.33 | 11.63 | 1245.78 | 0 | 1245.78 | 0
BE3.006NO_thin170 | BE | 3 | 6 | NO_thin | 170-175 | 2.42 | -0.21 | 2.21 | 11.04 | 1256.83 | 0 | 1256.83 | 0
BE3.006NO_thin175 | BE | 3 | 6 | NO_thin | 175-180 | 2.17 | -0.22 | 1.95 | 9.73 | 1266.56 | 0 | 1266.56 | 0
BE3.006NO_thin180 | BE | 3 | 6 | NO_thin | 180-185 | 2.06 | -0.21 | 1.85 | 9.27 | 1275.82 | 0 | 1275.82 | 0
BE3.006NO_thin185 | BE | 3 | 6 | NO_thin | 185-190 | 1.94 | -0.19 | 1.75 | 8.77 | 1284.6 | 0 | 1284.6 | 0
BE3.006NO_thin190 | BE | 3 | 6 | NO_thin | 190-195 | 1.82 | -0.16 | 1.66 | 8.3 | 1292.9 | 0 | 1292.9 | 0
BE3.006NO_thin195 | BE | 3 | 6 | NO_thin | 195-200 | 1.67 | 0.1 | 1.77 | 8.85 | 1301.75 | 0 | 1301.75 | 0
BE3.006Thinned000 | BE | 3 | 6 | Thinned | 0-5 | 0.06 | 0.1 | 0.16 | 0.8 | 0.8 | 0 | 0.8 | 0
BE3.006Thinned005 | BE | 3 | 6 | Thinned | 5-10 | 0.29 | 0.22 | 0.51 | 2.55 | 3.35 | 0 | 3.35 | 0
BE3.006Thinned010 | BE | 3 | 6 | Thinned | 10-15 | 1.16 | 0.32 | 1.49 | 7.43 | 10.79 | 0 | 10.79 | 0
BE3.006Thinned015 | BE | 3 | 6 | Thinned | 15-20 | 4.32 | 0.43 | 4.75 | 23.76 | 34.54 | 0 | 34.54 | 0
BE3.006Thinned020 | BE | 3 | 6 | Thinned | 20-25 | 15.49 | 0.53 | 16.03 | 80.14 | 114.68 | 0 | 114.68 | 0
BE3.006Thinned025 | BE | 3 | 6 | Thinned | 25-30 | 20.1 | 7.76 | 27.85 | 139.26 | 253.94 | -0.13 | 253.81 | 7.51
BE3.006Thinned030 | BE | 3 | 6 | Thinned | 30-35 | 4.21 | 7.11 | 11.31 | 56.57 | 310.51 | -0.37 | 310.14 | 12.71
BE3.006Thinned035 | BE | 3 | 6 | Thinned | 35-40 | 0.64 | 2.72 | 3.36 | 16.78 | 327.29 | -0.74 | 326.55 | 3.54
BE3.006Thinned040 | BE | 3 | 6 | Thinned | 40-45 | 3.8 | -0.18 | 3.63 | 18.13 | 345.43 | -1.13 | 344.3 | 3.63
BE3.006Thinned045 | BE | 3 | 6 | Thinned | 45-50 | 5.48 | -0.94 | 4.54 | 22.68 | 368.1 | -1.54 | 366.56 | 3.95
BE3.006Thinned050 | BE | 3 | 6 | Thinned | 50-55 | 6.48 | -1.19 | 5.28 | 26.41 | 394.51 | -1.96 | 392.55 | 3.97
BE3.006Thinned055 | BE | 3 | 6 | Thinned | 55-60 | 6.55 | -1.3 | 5.25 | 26.26 | 420.77 | -2.37 | 418.4 | 3.88
BE3.006Thinned060 | BE | 3 | 6 | Thinned | 60-65 | 6.67 | -1.32 | 5.35 | 26.77 | 447.54 | -2.8 | 444.74 | 4.06
BE3.006Thinned065 | BE | 3 | 6 | Thinned | 65-70 | 6.09 | -0.4 | 5.69 | 28.44 | 475.98 | -3.2 | 472.78 | 3.84
BE3.006Thinned070 | BE | 3 | 6 | Thinned | 70-75 | 5.27 | 0.28 | 5.56 | 27.79 | 503.78 | -3.59 | 500.19 | 3.6
BE3.006Thinned075 | BE | 3 | 6 | Thinned | 75-80 | 5.19 | -0.7 | 4.49 | 22.47 | 526.25 | -4.02 | 522.23 | 4.12
BE3.006Thinned080 | BE | 3 | 6 | Thinned | 80-85 | 5.07 | -0.57 | 4.5 | 22.48 | 548.72 | -4.46 | 544.26 | 4.1
BE3.006Thinned085 | BE | 3 | 6 | Thinned | 85-90 | 4.66 | -0.42 | 4.24 | 21.19 | 569.91 | -4.89 | 565.02 | 4.08
BE3.006Thinned090 | BE | 3 | 6 | Thinned | 90-95 | 4.01 | -0.57 | 3.44 | 17.2 | 587.11 | -5.3 | 581.81 | 3.89
BE3.006Thinned095 | BE | 3 | 6 | Thinned | 95-100 | 3.35 | -0.54 | 2.81 | 14.04 | 601.15 | -5.69 | 595.46 | 3.76
BE3.006Thinned100 | BE | 3 | 6 | Thinned | 100-105 | 3.48 | -0.47 | 3.01 | 15.05 | 616.19 | -6.08 | 610.11 | 3.61
BE3.006Thinned105 | BE | 3 | 6 | Thinned | 105-110 | 3.56 | -0.41 | 3.15 | 15.73 | 631.92 | -6.44 | 625.48 | 3.44
BE3.006Thinned110 | BE | 3 | 6 | Thinned | 110-115 | 3.05 | -0.33 | 2.71 | 13.57 | 645.5 | -6.79 | 638.71 | 3.33
BE3.006Thinned115 | BE | 3 | 6 | Thinned | 115-120 | 2.52 | -0.27 | 2.25 | 11.24 | 656.74 | -7.13 | 649.61 | 3.23
BE3.006Thinned120 | BE | 3 | 6 | Thinned | 120-125 | 2.83 | -0.19 | 2.64 | 13.21 | 669.95 | -7.46 | 662.49 | 3.13
BE3.006Thinned125 | BE | 3 | 6 | Thinned | 125-130 | 2.29 | -0.15 | 2.14 | 10.68 | 680.63 | -7.78 | 672.85 | 3.04
BE3.006Thinned130 | BE | 3 | 6 | Thinned | 130-135 | 1.9 | -0.13 | 1.77 | 8.83 | 689.46 | -8.1 | 681.36 | 2.99
BE3.006Thinned135 | BE | 3 | 6 | Thinned | 135-140 | 1.59 | -0.12 | 1.47 | 7.33 | 696.79 | -8.41 | 688.38 | 2.95
BE3.006Thinned140 | BE | 3 | 6 | Thinned | 140-145 | 0.8 | -0.15 | 0.64 | 3.21 | 700.01 | -8.72 | 691.29 | 2.92
BE3.006Thinned145 | BE | 3 | 6 | Thinned | 145-150 | 0.87 | -0.1 | 0.76 | 3.82 | 703.83 | -9.02 | 694.81 | 2.88
BE3.006Thinned150 | BE | 3 | 6 | Thinned | 150-155 | 0.93 | -0.07 | 0.85 | 4.27 | 708.1 | -9.32 | 698.78 | 2.83
BE3.006Thinned155 | BE | 3 | 6 | Thinned | 155-160 | 0.34 | -0.08 | 0.26 | 1.31 | 709.41 | -9.62 | 699.79 | 2.8
BE3.006Thinned160 | BE | 3 | 6 | Thinned | 160-165 | 0.02 | -0.1 | -0.09 | -0.43 | 708.99 | -9.91 | 699.08 | 2.77
BE3.006Thinned165 | BE | 3 | 6 | Thinned | 165-170 | -0.05 | -0.1 | -0.15 | -0.77 | 708.21 | -10.2 | 698.01 | 2.74
BE3.006Thinned170 | BE | 3 | 6 | Thinned | 170-175 | -0.09 | -0.09 | -0.18 | -0.91 | 707.31 | -10.49 | 696.82 | 2.7
BE3.006Thinned175 | BE | 3 | 6 | Thinned | 175-180 | -0.28 | -0.07 | -0.35 | -1.77 | 705.54 | -10.77 | 694.77 | 2.66
BE3.006Thinned180 | BE | 3 | 6 | Thinned | 180-185 | -0.44 | -0.06 | -0.5 | -2.48 | 703.06 | -11.04 | 692.02 | 2.62
BE3.006Thinned185 | BE | 3 | 6 | Thinned | 185-190 | -0.59 | -0.05 | -0.64 | -3.21 | 699.85 | -11.32 | 688.53 | 2.58
BE3.006Thinned190 | BE | 3 | 6 | Thinned | 190-195 | -0.79 | -0.04 | -0.83 | -4.14 | 695.71 | -11.58 | 684.13 | 2.54
BE3.006Thinned195 | BE | 3 | 6 | Thinned | 195-200 | 4.29 | -3.1 | 1.2 | 5.98 | 701.7 | -11.58 | 690.12 | 0
BE3.008NO_thin000 | BE | 3 | 8 | NO_thin | 0-5 | 0.2 | 0.14 | 0.34 | 1.7 | 1.7 | 0 | 1.7 | 0
BE3.008NO_thin005 | BE | 3 | 8 | NO_thin | 5-10 | 1 | 0.31 | 1.31 | 6.56 | 8.26 | 0 | 8.26 | 0
BE3.008NO_thin010 | BE | 3 | 8 | NO_thin | 10-15 | 4.03 | 0.47 | 4.5 | 22.52 | 30.78 | 0 | 30.78 | 0
BE3.008NO_thin015 | BE | 3 | 8 | NO_thin | 15-20 | 15.1 | 0.63 | 15.72 | 78.62 | 109.39 | 0 | 109.39 | 0
BE3.008NO_thin020 | BE | 3 | 8 | NO_thin | 20-25 | 34.31 | 1.79 | 36.1 | 180.49 | 289.88 | 0 | 289.88 | 0
BE3.008NO_thin025 | BE | 3 | 8 | NO_thin | 25-30 | 26.64 | 6.34 | 32.98 | 164.91 | 454.79 | 0 | 454.79 | 0
BE3.008NO_thin030 | BE | 3 | 8 | NO_thin | 30-35 | 11.02 | 5.68 | 16.69 | 83.46 | 538.25 | 0 | 538.25 | 0
BE3.008NO_thin035 | BE | 3 | 8 | NO_thin | 35-40 | 8.29 | 3.22 | 11.51 | 57.53 | 595.78 | 0 | 595.78 | 0
BE3.008NO_thin040 | BE | 3 | 8 | NO_thin | 40-45 | 9.89 | 2.01 | 11.9 | 59.49 | 655.27 | 0 | 655.27 | 0
BE3.008NO_thin045 | BE | 3 | 8 | NO_thin | 45-50 | 11.01 | 0.58 | 11.59 | 57.93 | 713.2 | 0 | 713.2 | 0
BE3.008NO_thin050 | BE | 3 | 8 | NO_thin | 50-55 | 11.33 | 0.1 | 11.43 | 57.15 | 770.35 | 0 | 770.35 | 0
BE3.008NO_thin055 | BE | 3 | 8 | NO_thin | 55-60 | 11.34 | -0.1 | 11.24 | 56.21 | 826.56 | 0 | 826.56 | 0
BE3.008NO_thin060 | BE | 3 | 8 | NO_thin | 60-65 | 10.83 | -0.18 | 10.65 | 53.23 | 879.79 | 0 | 879.79 | 0
BE3.008NO_thin065 | BE | 3 | 8 | NO_thin | 65-70 | 10.32 | -0.2 | 10.12 | 50.61 | 930.39 | 0 | 930.39 | 0
BE3.008NO_thin070 | BE | 3 | 8 | NO_thin | 70-75 | 10.04 | -0.28 | 9.76 | 48.81 | 979.2 | 0 | 979.2 | 0
BE3.008NO_thin075 | BE | 3 | 8 | NO_thin | 75-80 | 9.46 | -0.24 | 9.22 | 46.11 | 1025.31 | 0 | 1025.31 | 0
BE3.008NO_thin080 | BE | 3 | 8 | NO_thin | 80-85 | 8.78 | -0.33 | 8.44 | 42.22 | 1067.54 | 0 | 1067.54 | 0
BE3.008NO_thin085 | BE | 3 | 8 | NO_thin | 85-90 | 8.22 | -0.35 | 7.87 | 39.34 | 1106.88 | 0 | 1106.88 | 0
BE3.008NO_thin090 | BE | 3 | 8 | NO_thin | 90-95 | 7.78 | -0.33 | 7.45 | 37.23 | 1144.11 | 0 | 1144.11 | 0
BE3.008NO_thin095 | BE | 3 | 8 | NO_thin | 95-100 | 7.42 | -0.37 | 7.05 | 35.24 | 1179.35 | 0 | 1179.35 | 0
BE3.008NO_thin100 | BE | 3 | 8 | NO_thin | 100-105 | 7.04 | -0.41 | 6.63 | 33.13 | 1212.48 | 0 | 1212.48 | 0
BE3.008NO_thin105 | BE | 3 | 8 | NO_thin | 105-110 | 6.62 | -0.47 | 6.15 | 30.73 | 1243.21 | 0 | 1243.21 | 0
BE3.008NO_thin110 | BE | 3 | 8 | NO_thin | 110-115 | 6.16 | -0.27 | 5.89 | 29.46 | 1272.67 | 0 | 1272.67 | 0
BE3.008NO_thin115 | BE | 3 | 8 | NO_thin | 115-120 | 5.72 | 0.23 | 5.95 | 29.76 | 1302.44 | 0 | 1302.44 | 0
BE3.008NO_thin120 | BE | 3 | 8 | NO_thin | 120-125 | 5.3 | -0.4 | 4.91 | 24.53 | 1326.96 | 0 | 1326.96 | 0
BE3.008NO_thin125 | BE | 3 | 8 | NO_thin | 125-130 | 5.01 | -0.53 | 4.48 | 22.41 | 1349.37 | 0 | 1349.37 | 0
BE3.008NO_thin130 | BE | 3 | 8 | NO_thin | 130-135 | 4.73 | -0.32 | 4.41 | 22.04 | 1371.42 | 0 | 1371.42 | 0
BE3.008NO_thin135 | BE | 3 | 8 | NO_thin | 135-140 | 4.61 | 0.32 | 4.93 | 24.66 | 1396.08 | 0 | 1396.08 | 0
BE3.008NO_thin140 | BE | 3 | 8 | NO_thin | 140-145 | 4.25 | -0.48 | 3.77 | 18.85 | 1414.92 | 0 | 1414.92 | 0
BE3.008NO_thin145 | BE | 3 | 8 | NO_thin | 145-150 | 3.87 | -0.52 | 3.35 | 16.74 | 1431.66 | 0 | 1431.66 | 0
BE3.008NO_thin150 | BE | 3 | 8 | NO_thin | 150-155 | 3.62 | -1.69 | 1.94 | 9.68 | 1441.34 | 0 | 1441.34 | 0
BE3.008NO_thin155 | BE | 3 | 8 | NO_thin | 155-160 | 3.59 | 0.36 | 3.95 | 19.74 | 1461.08 | 0 | 1461.08 | 0
BE3.008NO_thin160 | BE | 3 | 8 | NO_thin | 160-165 | 3.21 | 0.16 | 3.36 | 16.82 | 1477.9 | 0 | 1477.9 | 0
BE3.008NO_thin165 | BE | 3 | 8 | NO_thin | 165-170 | 2.91 | 0.01 | 2.92 | 14.59 | 1492.49 | 0 | 1492.49 | 0
BE3.008NO_thin170 | BE | 3 | 8 | NO_thin | 170-175 | 2.81 | -0.06 | 2.74 | 13.71 | 1506.2 | 0 | 1506.2 | 0
BE3.008NO_thin175 | BE | 3 | 8 | NO_thin | 175-180 | 2.61 | -0.26 | 2.34 | 11.72 | 1517.92 | 0 | 1517.92 | 0
BE3.008NO_thin180 | BE | 3 | 8 | NO_thin | 180-185 | 2.44 | -0.16 | 2.28 | 11.42 | 1529.33 | 0 | 1529.33 | 0
BE3.008NO_thin185 | BE | 3 | 8 | NO_thin | 185-190 | 2.27 | -0.18 | 2.09 | 10.44 | 1539.78 | 0 | 1539.78 | 0
BE3.008NO_thin190 | BE | 3 | 8 | NO_thin | 190-195 | 2.17 | -0.21 | 1.96 | 9.82 | 1549.59 | 0 | 1549.59 | 0
BE3.008NO_thin195 | BE | 3 | 8 | NO_thin | 195-200 | 1.97 | -0.2 | 1.77 | 8.83 | 1558.43 | 0 | 1558.43 | 0
BE3.008Thinned000 | BE | 3 | 8 | Thinned | 0-5 | 0.2 | 0.14 | 0.34 | 1.7 | 1.7 | 0 | 1.7 | 0
BE3.008Thinned005 | BE | 3 | 8 | Thinned | 5-10 | 1 | 0.31 | 1.31 | 6.56 | 8.26 | 0 | 8.26 | 0
BE3.008Thinned010 | BE | 3 | 8 | Thinned | 10-15 | 4.03 | 0.47 | 4.5 | 22.52 | 30.78 | 0 | 30.78 | 0
BE3.008Thinned015 | BE | 3 | 8 | Thinned | 15-20 | 15.1 | 0.63 | 15.72 | 78.62 | 109.39 | 0 | 109.39 | 0
BE3.008Thinned020 | BE | 3 | 8 | Thinned | 20-25 | 26.81 | 5.58 | 32.39 | 161.95 | 271.34 | -0.08 | 271.26 | 4.57
BE3.008Thinned025 | BE | 3 | 8 | Thinned | 25-30 | 2.67 | 12.16 | 14.83 | 74.14 | 345.49 | -0.38 | 345.11 | 16.91
BE3.008Thinned030 | BE | 3 | 8 | Thinned | 30-35 | 0.57 | 3.84 | 4.41 | 22.05 | 367.53 | -0.9 | 366.63 | 4.87
BE3.008Thinned035 | BE | 3 | 8 | Thinned | 35-40 | 5.43 | -1.61 | 3.81 | 19.07 | 386.6 | -1.44 | 385.16 | 5.16
BE3.008Thinned040 | BE | 3 | 8 | Thinned | 40-45 | 7.29 | -0.4 | 6.89 | 34.45 | 421.05 | -1.97 | 419.08 | 4.96
BE3.008Thinned045 | BE | 3 | 8 | Thinned | 45-50 | 8.08 | -1.81 | 6.27 | 31.34 | 452.39 | -2.55 | 449.84 | 5.53
BE3.008Thinned050 | BE | 3 | 8 | Thinned | 50-55 | 8.15 | -1.6 | 6.55 | 32.74 | 485.13 | -3.11 | 482.02 | 5.29
BE3.008Thinned055 | BE | 3 | 8 | Thinned | 55-60 | 8.02 | -0.92 | 7.1 | 35.52 | 520.66 | -3.66 | 517 | 5.16
BE3.008Thinned060 | BE | 3 | 8 | Thinned | 60-65 | 7.73 | -1.31 | 6.42 | 32.1 | 552.76 | -4.24 | 548.52 | 5.56
BE3.008Thinned065 | BE | 3 | 8 | Thinned | 65-70 | 6.26 | -0.75 | 5.51 | 27.53 | 580.28 | -4.83 | 575.45 | 5.52
BE3.008Thinned070 | BE | 3 | 8 | Thinned | 70-75 | 6.59 | -0.48 | 6.1 | 30.52 | 610.8 | -5.4 | 605.4 | 5.5
BE3.008Thinned075 | BE | 3 | 8 | Thinned | 75-80 | 5.92 | -0.26 | 5.66 | 28.28 | 639.08 | -5.98 | 633.1 | 5.46
BE3.008Thinned080 | BE | 3 | 8 | Thinned | 80-85 | 4.5 | -0.33 | 4.17 | 20.85 | 659.92 | -6.55 | 653.37 | 5.38
BE3.008Thinned085 | BE | 3 | 8 | Thinned | 85-90 | 4.46 | -0.5 | 3.96 | 19.8 | 679.73 | -7.09 | 672.64 | 5.16
BE3.008Thinned090 | BE | 3 | 8 | Thinned | 90-95 | 4.69 | -0.53 | 4.16 | 20.82 | 700.54 | -7.62 | 692.92 | 4.92
BE3.008Thinned095 | BE | 3 | 8 | Thinned | 95-100 | 4.35 | -0.45 | 3.9 | 19.51 | 720.05 | -8.11 | 711.94 | 4.73
BE3.008Thinned100 | BE | 3 | 8 | Thinned | 100-105 | 4.14 | -0.36 | 3.78 | 18.88 | 738.93 | -8.59 | 730.34 | 4.56
BE3.008Thinned105 | BE | 3 | 8 | Thinned | 105-110 | 3.22 | -0.36 | 2.86 | 14.3 | 753.23 | -9.06 | 744.17 | 4.42
BE3.008Thinned110 | BE | 3 | 8 | Thinned | 110-115 | 2.84 | -0.37 | 2.47 | 12.36 | 765.59 | -9.52 | 756.07 | 4.3
BE3.008Thinned115 | BE | 3 | 8 | Thinned | 115-120 | 3.21 | -0.27 | 2.95 | 14.73 | 780.32 | -9.96 | 770.36 | 4.2
BE3.008Thinned120 | BE | 3 | 8 | Thinned | 120-125 | 2.39 | -0.24 | 2.15 | 10.74 | 791.07 | -10.39 | 780.68 | 4.1
BE3.008Thinned125 | BE | 3 | 8 | Thinned | 125-130 | 2.03 | -0.22 | 1.81 | 9.04 | 800.11 | -10.82 | 789.29 | 4
BE3.008Thinned130 | BE | 3 | 8 | Thinned | 130-135 | 1.99 | -0.18 | 1.81 | 9.07 | 809.18 | -11.23 | 797.95 | 3.92
BE3.008Thinned135 | BE | 3 | 8 | Thinned | 135-140 | 2.47 | -0.11 | 2.36 | 11.79 | 820.97 | -11.63 | 809.34 | 3.83
BE3.008Thinned140 | BE | 3 | 8 | Thinned | 140-145 | 1.64 | -0.11 | 1.53 | 7.67 | 828.64 | -12.03 | 816.61 | 3.76
BE3.008Thinned145 | BE | 3 | 8 | Thinned | 145-150 | 0.3 | -0.13 | 0.17 | 0.86 | 829.5 | -12.43 | 817.07 | 3.72
BE3.008Thinned150 | BE | 3 | 8 | Thinned | 150-155 | -0.77 | -0.22 | -0.99 | -4.96 | 824.54 | -12.81 | 811.73 | 3.66
BE3.008Thinned155 | BE | 3 | 8 | Thinned | 155-160 | 0.46 | -0.17 | 0.29 | 1.44 | 825.98 | -13.19 | 812.79 | 3.6
BE3.008Thinned160 | BE | 3 | 8 | Thinned | 160-165 | 0.2 | -0.13 | 0.08 | 0.39 | 826.38 | -13.57 | 812.81 | 3.54
BE3.008Thinned165 | BE | 3 | 8 | Thinned | 165-170 | -0.07 | -0.11 | -0.18 | -0.89 | 825.48 | -13.93 | 811.55 | 3.48
BE3.008Thinned170 | BE | 3 | 8 | Thinned | 170-175 | -0.16 | -0.08 | -0.24 | -1.22 | 824.26 | -14.3 | 809.96 | 3.42
BE3.008Thinned175 | BE | 3 | 8 | Thinned | 175-180 | -0.42 | -0.06 | -0.48 | -2.4 | 821.87 | -14.65 | 807.22 | 3.36
BE3.008Thinned180 | BE | 3 | 8 | Thinned | 180-185 | -0.67 | -0.05 | -0.72 | -3.61 | 818.25 | -15 | 803.25 | 3.3
BE3.008Thinned185 | BE | 3 | 8 | Thinned | 185-190 | -0.85 | -0.05 | -0.9 | -4.49 | 813.77 | -15.34 | 798.43 | 3.24
BE3.008Thinned190 | BE | 3 | 8 | Thinned | 190-195 | -0.99 | -0.04 | -1.03 | -5.17 | 808.6 | -15.68 | 792.92 | 3.18
BE3.008Thinned195 | BE | 3 | 8 | Thinned | 195-200 | 4.94 | -3.48 | 1.46 | 7.32 | 815.91 | -15.68 | 800.23 | 0
BE3.010NO_thin000 | BE | 3 | 10 | NO_thin | 0-5 | 0.26 | 0.14 | 0.4 | 1.99 | 1.99 | 0 | 1.99 | 0
BE3.010NO_thin005 | BE | 3 | 10 | NO_thin | 5-10 | 1.28 | 0.32 | 1.6 | 7.99 | 9.98 | 0 | 9.98 | 0
BE3.010NO_thin010 | BE | 3 | 10 | NO_thin | 10-15 | 5.16 | 0.48 | 5.63 | 28.17 | 38.15 | 0 | 38.15 | 0
BE3.010NO_thin015 | BE | 3 | 10 | NO_thin | 15-20 | 19.29 | 0.64 | 19.93 | 99.67 | 137.82 | 0 | 137.82 | 0
BE3.010NO_thin020 | BE | 3 | 10 | NO_thin | 20-25 | 39.34 | 3.41 | 42.76 | 213.78 | 351.6 | 0 | 351.6 | 0
BE3.010NO_thin025 | BE | 3 | 10 | NO_thin | 25-30 | 26.54 | 9.05 | 35.58 | 177.92 | 529.52 | 0 | 529.52 | 0
BE3.010NO_thin030 | BE | 3 | 10 | NO_thin | 30-35 | 11.05 | 5.32 | 16.37 | 81.86 | 611.38 | 0 | 611.38 | 0
BE3.010NO_thin035 | BE | 3 | 10 | NO_thin | 35-40 | 12.5 | 2.87 | 15.37 | 76.85 | 688.23 | 0 | 688.23 | 0
BE3.010NO_thin040 | BE | 3 | 10 | NO_thin | 40-45 | 13.19 | 0.97 | 14.16 | 70.8 | 759.03 | 0 | 759.03 | 0
BE3.010NO_thin045 | BE | 3 | 10 | NO_thin | 45-50 | 13.81 | 0.59 | 14.4 | 72 | 831.03 | 0 | 831.03 | 0
BE3.010NO_thin050 | BE | 3 | 10 | NO_thin | 50-55 | 14.17 | 0.18 | 14.34 | 71.71 | 902.75 | 0 | 902.75 | 0
BE3.010NO_thin055 | BE | 3 | 10 | NO_thin | 55-60 | 13.61 | 0.07 | 13.68 | 68.42 | 971.17 | 0 | 971.17 | 0
BE3.010NO_thin060 | BE | 3 | 10 | NO_thin | 60-65 | 12.81 | -0.34 | 12.47 | 62.33 | 1033.5 | 0 | 1033.5 | 0
BE3.010NO_thin065 | BE | 3 | 10 | NO_thin | 65-70 | 12.09 | -0.47 | 11.62 | 58.09 | 1091.59 | 0 | 1091.59 | 0
BE3.010NO_thin070 | BE | 3 | 10 | NO_thin | 70-75 | 11.37 | -0.02 | 11.34 | 56.71 | 1148.3 | 0 | 1148.3 | 0
BE3.010NO_thin075 | BE | 3 | 10 | NO_thin | 75-80 | 10.58 | -0.21 | 10.37 | 51.85 | 1200.14 | 0 | 1200.14 | 0
BE3.010NO_thin080 | BE | 3 | 10 | NO_thin | 80-85 | 9.85 | -0.55 | 9.3 | 46.5 | 1246.64 | 0 | 1246.64 | 0
BE3.010NO_thin085 | BE | 3 | 10 | NO_thin | 85-90 | 9.26 | -0.28 | 8.98 | 44.9 | 1291.53 | 0 | 1291.53 | 0
BE3.010NO_thin090 | BE | 3 | 10 | NO_thin | 90-95 | 8.75 | -0.01 | 8.74 | 43.71 | 1335.24 | 0 | 1335.24 | 0
BE3.010NO_thin095 | BE | 3 | 10 | NO_thin | 95-100 | 8.3 | -1.08 | 7.22 | 36.11 | 1371.35 | 0 | 1371.35 | 0
BE3.010NO_thin100 | BE | 3 | 10 | NO_thin | 100-105 | 7.74 | 0 | 7.74 | 38.71 | 1410.06 | 0 | 1410.06 | 0
BE3.010NO_thin105 | BE | 3 | 10 | NO_thin | 105-110 | 7.28 | -1.19 | 6.1 | 30.48 | 1440.54 | 0 | 1440.54 | 0
BE3.010NO_thin110 | BE | 3 | 10 | NO_thin | 110-115 | 6.92 | -0.37 | 6.56 | 32.79 | 1473.33 | 0 | 1473.33 | 0
BE3.010NO_thin115 | BE | 3 | 10 | NO_thin | 115-120 | 6.52 | -0.18 | 6.34 | 31.7 | 1505.03 | 0 | 1505.03 | 0
BE3.010NO_thin120 | BE | 3 | 10 | NO_thin | 120-125 | 6.15 | -0.46 | 5.69 | 28.47 | 1533.5 | 0 | 1533.5 | 0
BE3.010NO_thin125 | BE | 3 | 10 | NO_thin | 125-130 | 5.71 | 0.62 | 6.33 | 31.64 | 1565.14 | 0 | 1565.14 | 0
BE3.010NO_thin130 | BE | 3 | 10 | NO_thin | 130-135 | 5.42 | -1.55 | 3.87 | 19.34 | 1584.48 | 0 | 1584.48 | 0
BE3.010NO_thin135 | BE | 3 | 10 | NO_thin | 135-140 | 5.28 | -0.33 | 4.95 | 24.76 | 1609.24 | 0 | 1609.24 | 0
BE3.010NO_thin140 | BE | 3 | 10 | NO_thin | 140-145 | 4.99 | 0.97 | 5.97 | 29.84 | 1639.07 | 0 | 1639.07 | 0
BE3.010NO_thin145 | BE | 3 | 10 | NO_thin | 145-150 | 4.59 | -0.45 | 4.14 | 20.69 | 1659.76 | 0 | 1659.76 | 0
BE3.010NO_thin150 | BE | 3 | 10 | NO_thin | 150-155 | 4.15 | -1.5 | 2.65 | 13.25 | 1673.02 | 0 | 1673.02 | 0
BE3.010NO_thin155 | BE | 3 | 10 | NO_thin | 155-160 | 3.98 | -0.1 | 3.88 | 19.42 | 1692.44 | 0 | 1692.44 | 0
BE3.010NO_thin160 | BE | 3 | 10 | NO_thin | 160-165 | 3.66 | -0.13 | 3.54 | 17.68 | 1710.11 | 0 | 1710.11 | 0
BE3.010NO_thin165 | BE | 3 | 10 | NO_thin | 165-170 | 3.36 | -0.14 | 3.22 | 16.12 | 1726.23 | 0 | 1726.23 | 0
BE3.010NO_thin170 | BE | 3 | 10 | NO_thin | 170-175 | 3.19 | -0.08 | 3.12 | 15.58 | 1741.82 | 0 | 1741.82 | 0
BE3.010NO_thin175 | BE | 3 | 10 | NO_thin | 175-180 | 2.94 | -0.24 | 2.7 | 13.51 | 1755.33 | 0 | 1755.33 | 0
BE3.010NO_thin180 | BE | 3 | 10 | NO_thin | 180-185 | 2.69 | -0.27 | 2.42 | 12.11 | 1767.44 | 0 | 1767.44 | 0
BE3.010NO_thin185 | BE | 3 | 10 | NO_thin | 185-190 | 2.56 | -0.27 | 2.29 | 11.44 | 1778.88 | 0 | 1778.88 | 0
BE3.010NO_thin190 | BE | 3 | 10 | NO_thin | 190-195 | 2.41 | -0.26 | 2.14 | 10.72 | 1789.6 | 0 | 1789.6 | 0
BE3.010NO_thin195 | BE | 3 | 10 | NO_thin | 195-200 | 2.18 | -0.25 | 1.93 | 9.66 | 1799.27 | 0 | 1799.27 | 0
BE3.010Thinned000 | BE | 3 | 10 | Thinned | 0-5 | 0.26 | 0.14 | 0.4 | 1.99 | 1.99 | 0 | 1.99 | 0
BE3.010Thinned005 | BE | 3 | 10 | Thinned | 5-10 | 1.28 | 0.32 | 1.6 | 7.99 | 9.98 | 0 | 9.98 | 0
BE3.010Thinned010 | BE | 3 | 10 | Thinned | 10-15 | 5.16 | 0.48 | 5.63 | 28.17 | 38.15 | 0 | 38.15 | 0
BE3.010Thinned015 | BE | 3 | 10 | Thinned | 15-20 | 19.29 | 0.64 | 19.93 | 99.67 | 137.82 | 0 | 137.82 | 0
BE3.010Thinned020 | BE | 3 | 10 | Thinned | 20-25 | 16.41 | 14.15 | 30.55 | 152.76 | 290.57 | -0.26 | 290.31 | 15.12
BE3.010Thinned025 | BE | 3 | 10 | Thinned | 25-30 | 7.05 | 4.41 | 11.46 | 57.32 | 347.89 | -0.54 | 347.35 | 13.18
BE3.010Thinned030 | BE | 3 | 10 | Thinned | 30-35 | 6.24 | -0.66 | 5.58 | 27.88 | 375.77 | -1.24 | 374.53 | 6.64
BE3.010Thinned035 | BE | 3 | 10 | Thinned | 35-40 | 8.56 | -0.13 | 8.43 | 42.15 | 417.92 | -1.95 | 415.97 | 6.76
BE3.010Thinned040 | BE | 3 | 10 | Thinned | 40-45 | 9.78 | -0.03 | 9.75 | 48.74 | 466.66 | -2.64 | 464.02 | 6.57
BE3.010Thinned045 | BE | 3 | 10 | Thinned | 45-50 | 9.79 | -1.1 | 8.69 | 43.44 | 510.1 | -3.38 | 506.72 | 6.99
BE3.010Thinned050 | BE | 3 | 10 | Thinned | 50-55 | 9.42 | -0.31 | 9.1 | 45.52 | 555.61 | -4.07 | 551.54 | 6.48
BE3.010Thinned055 | BE | 3 | 10 | Thinned | 55-60 | 9.99 | -0.83 | 9.16 | 45.79 | 601.41 | -4.78 | 596.63 | 6.82
BE3.010Thinned060 | BE | 3 | 10 | Thinned | 60-65 | 7.75 | -0.82 | 6.93 | 34.65 | 636.06 | -5.52 | 630.54 | 6.92
BE3.010Thinned065 | BE | 3 | 10 | Thinned | 65-70 | 7.85 | -0.55 | 7.3 | 36.48 | 672.55 | -6.24 | 666.31 | 6.9
BE3.010Thinned070 | BE | 3 | 10 | Thinned | 70-75 | 7.19 | -0.35 | 6.83 | 34.15 | 706.7 | -6.97 | 699.73 | 6.86
BE3.010Thinned075 | BE | 3 | 10 | Thinned | 75-80 | 5.29 | -0.45 | 4.84 | 24.19 | 730.89 | -7.69 | 723.2 | 6.79
BE3.010Thinned080 | BE | 3 | 10 | Thinned | 80-85 | 5.33 | -0.56 | 4.77 | 23.85 | 754.74 | -8.37 | 746.37 | 6.49
BE3.010Thinned085 | BE | 3 | 10 | Thinned | 85-90 | 5.33 | -0.56 | 4.76 | 23.81 | 778.55 | -9.03 | 769.52 | 6.19
BE3.010Thinned090 | BE | 3 | 10 | Thinned | 90-95 | 5.29 | -0.45 | 4.84 | 24.19 | 802.74 | -9.65 | 793.09 | 5.93
BE3.010Thinned095 | BE | 3 | 10 | Thinned | 95-100 | 3.6 | -0.53 | 3.07 | 15.34 | 818.08 | -10.26 | 807.82 | 5.72
BE3.010Thinned100 | BE | 3 | 10 | Thinned | 100-105 | 4.25 | -0.45 | 3.8 | 19 | 837.08 | -10.85 | 826.23 | 5.56
BE3.010Thinned105 | BE | 3 | 10 | Thinned | 105-110 | 3.19 | -0.44 | 2.75 | 13.77 | 850.85 | -11.41 | 839.44 | 5.4
BE3.010Thinned110 | BE | 3 | 10 | Thinned | 110-115 | 3.57 | -0.36 | 3.21 | 16.04 | 866.89 | -11.97 | 854.92 | 5.23
BE3.010Thinned115 | BE | 3 | 10 | Thinned | 115-120 | 3.31 | -0.29 | 3.03 | 15.15 | 882.03 | -12.5 | 869.53 | 5.05
BE3.010Thinned120 | BE | 3 | 10 | Thinned | 120-125 | 2.57 | -0.24 | 2.33 | 11.65 | 893.68 | -13.02 | 880.66 | 4.93
BE3.010Thinned125 | BE | 3 | 10 | Thinned | 125-130 | 2.44 | -0.2 | 2.23 | 11.17 | 904.85 | -13.54 | 891.31 | 4.86
BE3.010Thinned130 | BE | 3 | 10 | Thinned | 130-135 | 1.16 | -0.24 | 0.93 | 4.64 | 909.48 | -14.04 | 895.44 | 4.77
BE3.010Thinned135 | BE | 3 | 10 | Thinned | 135-140 | 1.86 | -0.19 | 1.67 | 8.35 | 917.83 | -14.53 | 903.3 | 4.68
BE3.010Thinned140 | BE | 3 | 10 | Thinned | 140-145 | 2.6 | -0.06 | 2.55 | 12.73 | 930.56 | -15.02 | 915.54 | 4.6
BE3.010Thinned145 | BE | 3 | 10 | Thinned | 145-150 | 1.05 | -0.04 | 1.01 | 5.04 | 935.6 | -15.5 | 920.1 | 4.53
BE3.010Thinned150 | BE | 3 | 10 | Thinned | 150-155 | -0.28 | -0.1 | -0.38 | -1.92 | 933.68 | -15.97 | 917.71 | 4.46
BE3.010Thinned155 | BE | 3 | 10 | Thinned | 155-160 | 0.32 | -0.07 | 0.25 | 1.27 | 934.95 | -16.43 | 918.52 | 4.39
BE3.010Thinned160 | BE | 3 | 10 | Thinned | 160-165 | 0 | -0.04 | -0.04 | -0.21 | 934.75 | -16.89 | 917.86 | 4.33
BE3.010Thinned165 | BE | 3 | 10 | Thinned | 165-170 | -0.33 | -0.03 | -0.36 | -1.81 | 932.94 | -17.34 | 915.6 | 4.26
BE3.010Thinned170 | BE | 3 | 10 | Thinned | 170-175 | -0.57 | -0.02 | -0.59 | -2.95 | 929.98 | -17.78 | 912.2 | 4.19
BE3.010Thinned175 | BE | 3 | 10 | Thinned | 175-180 | -0.88 | 0 | -0.88 | -4.41 | 925.57 | -18.22 | 907.35 | 4.12
BE3.010Thinned180 | BE | 3 | 10 | Thinned | 180-185 | -1.16 | 0 | -1.15 | -5.77 | 919.8 | -18.65 | 901.15 | 4.05
BE3.010Thinned185 | BE | 3 | 10 | Thinned | 185-190 | -1.37 | 0.01 | -1.36 | -6.78 | 913.03 | -19.06 | 893.97 | 3.98
BE3.010Thinned190 | BE | 3 | 10 | Thinned | 190-195 | -1.63 | 0.02 | -1.61 | -8.05 | 904.98 | -19.48 | 885.5 | 3.91
BE3.010Thinned195 | BE | 3 | 10 | Thinned | 195-200 | 5.85 | -4.17 | 1.68 | 8.4 | 913.38 | -19.48 | 893.9 | 0
CP1.406NO_thin000 | CP | 1.4 | 6 | NO_thin | 0-5 | 0.09 | 0.16 | 0.25 | 1.24 | 1.24 | 0 | 1.24 | 0
CP1.406NO_thin005 | CP | 1.4 | 6 | NO_thin | 5-10 | 0.28 | 0.19 | 0.47 | 2.36 | 3.6 | 0 | 3.6 | 0
CP1.406NO_thin010 | CP | 1.4 | 6 | NO_thin | 10-15 | 0.85 | 0.19 | 1.05 | 5.23 | 8.83 | 0 | 8.83 | 0
CP1.406NO_thin015 | CP | 1.4 | 6 | NO_thin | 15-20 | 2.6 | 0.19 | 2.79 | 13.96 | 22.79 | 0 | 22.79 | 0
CP1.406NO_thin020 | CP | 1.4 | 6 | NO_thin | 20-25 | 7.93 | 0.19 | 8.12 | 40.62 | 63.42 | 0 | 63.42 | 0
CP1.406NO_thin025 | CP | 1.4 | 6 | NO_thin | 25-30 | 21.26 | 0.41 | 21.68 | 108.38 | 171.8 | 0 | 171.8 | 0
CP1.406NO_thin030 | CP | 1.4 | 6 | NO_thin | 30-35 | 19.49 | 2.86 | 22.35 | 111.75 | 283.55 | 0 | 283.55 | 0
CP1.406NO_thin035 | CP | 1.4 | 6 | NO_thin | 35-40 | 3.65 | 2.3 | 5.96 | 29.78 | 313.34 | 0 | 313.34 | 0
CP1.406NO_thin040 | CP | 1.4 | 6 | NO_thin | 40-45 | 5.62 | 1.02 | 6.65 | 33.23 | 346.56 | 0 | 346.56 | 0
CP1.406NO_thin045 | CP | 1.4 | 6 | NO_thin | 45-50 | 5.59 | 0.34 | 5.93 | 29.65 | 376.22 | 0 | 376.22 | 0
CP1.406NO_thin050 | CP | 1.4 | 6 | NO_thin | 50-55 | 5.61 | -0.16 | 5.45 | 27.23 | 403.45 | 0 | 403.45 | 0
CP1.406NO_thin055 | CP | 1.4 | 6 | NO_thin | 55-60 | 5.4 | -0.35 | 5.05 | 25.26 | 428.71 | 0 | 428.71 | 0
CP1.406NO_thin060 | CP | 1.4 | 6 | NO_thin | 60-65 | 4.82 | -0.47 | 4.36 | 21.78 | 450.49 | 0 | 450.49 | 0
CP1.406NO_thin065 | CP | 1.4 | 6 | NO_thin | 65-70 | 4.11 | -0.08 | 4.02 | 20.12 | 470.6 | 0 | 470.6 | 0
CP1.406NO_thin070 | CP | 1.4 | 6 | NO_thin | 70-75 | 3.53 | -0.66 | 2.87 | 14.34 | 484.95 | 0 | 484.95 | 0
CP1.406NO_thin075 | CP | 1.4 | 6 | NO_thin | 75-80 | 3.24 | -0.49 | 2.75 | 13.73 | 498.68 | 0 | 498.68 | 0
CP1.406NO_thin080 | CP | 1.4 | 6 | NO_thin | 80-85 | 2.81 | -0.47 | 2.34 | 11.69 | 510.37 | 0 | 510.37 | 0
CP1.406NO_thin085 | CP | 1.4 | 6 | NO_thin | 85-90 | 2.58 | -0.42 | 2.15 | 10.77 | 521.15 | 0 | 521.15 | 0
CP1.406NO_thin090 | CP | 1.4 | 6 | NO_thin | 90-95 | 2.29 | 0.16 | 2.45 | 12.23 | 533.38 | 0 | 533.38 | 0
CP1.406NO_thin095 | CP | 1.4 | 6 | NO_thin | 95-100 | 2.08 | -0.36 | 1.72 | 8.59 | 541.97 | 0 | 541.97 | 0
CP1.406NO_thin100 | CP | 1.4 | 6 | NO_thin | 100-105 | 1.82 | 0.47 | 2.28 | 11.41 | 553.38 | 0 | 553.38 | 0
CP1.406NO_thin105 | CP | 1.4 | 6 | NO_thin | 105-110 | 1.46 | -0.51 | 0.95 | 4.74 | 558.12 | 0 | 558.12 | 0
CP1.406NO_thin110 | CP | 1.4 | 6 | NO_thin | 110-115 | 1.24 | -0.49 | 0.75 | 3.76 | 561.88 | 0 | 561.88 | 0
CP1.406NO_thin115 | CP | 1.4 | 6 | NO_thin | 115-120 | 1.26 | 0.03 | 1.29 | 6.43 | 568.31 | 0 | 568.31 | 0
CP1.406NO_thin120 | CP | 1.4 | 6 | NO_thin | 120-125 | 1.14 | -0.36 | 0.78 | 3.88 | 572.19 | 0 | 572.19 | 0
CP1.406NO_thin125 | CP | 1.4 | 6 | NO_thin | 125-130 | 1.08 | -0.3 | 0.79 | 3.93 | 576.12 | 0 | 576.12 | 0
CP1.406NO_thin130 | CP | 1.4 | 6 | NO_thin | 130-135 | 0.84 | 0.06 | 0.89 | 4.47 | 580.59 | 0 | 580.59 | 0
CP1.406NO_thin135 | CP | 1.4 | 6 | NO_thin | 135-140 | 0.61 | -0.22 | 0.39 | 1.96 | 582.55 | 0 | 582.55 | 0
CP1.406NO_thin140 | CP | 1.4 | 6 | NO_thin | 140-145 | 0.57 | -0.19 | 0.38 | 1.88 | 584.43 | 0 | 584.43 | 0
CP1.406NO_thin145 | CP | 1.4 | 6 | NO_thin | 145-150 | 0.58 | 0.12 | 0.7 | 3.49 | 587.92 | 0 | 587.92 | 0
CP1.406NO_thin150 | CP | 1.4 | 6 | NO_thin | 150-155 | 0.61 | -0.16 | 0.45 | 2.25 | 590.17 | 0 | 590.17 | 0
CP1.406NO_thin155 | CP | 1.4 | 6 | NO_thin | 155-160 | 0.51 | -0.14 | 0.36 | 1.82 | 592 | 0 | 592 | 0
CP1.406NO_thin160 | CP | 1.4 | 6 | NO_thin | 160-165 | 0.46 | 0.41 | 0.87 | 4.36 | 596.36 | 0 | 596.36 | 0
CP1.406NO_thin165 | CP | 1.4 | 6 | NO_thin | 165-170 | 0.36 | -0.21 | 0.15 | 0.74 | 597.1 | 0 | 597.1 | 0
CP1.406NO_thin170 | CP | 1.4 | 6 | NO_thin | 170-175 | 0.36 | -0.17 | 0.19 | 0.97 | 598.07 | 0 | 598.07 | 0
CP1.406NO_thin175 | CP | 1.4 | 6 | NO_thin | 175-180 | 0.31 | -0.18 | 0.13 | 0.65 | 598.71 | 0 | 598.71 | 0
CP1.406NO_thin180 | CP | 1.4 | 6 | NO_thin | 180-185 | 0.3 | -0.1 | 0.2 | 0.98 | 599.7 | 0 | 599.7 | 0
CP1.406NO_thin185 | CP | 1.4 | 6 | NO_thin | 185-190 | 0.24 | -0.04 | 0.21 | 1.03 | 600.73 | 0 | 600.73 | 0
CP1.406NO_thin190 | CP | 1.4 | 6 | NO_thin | 190-195 | 0.23 | -0.02 | 0.21 | 1.04 | 601.77 | 0 | 601.77 | 0
CP1.406NO_thin195 | CP | 1.4 | 6 | NO_thin | 195-200 | 0.19 | -0.01 | 0.17 | 0.86 | 602.63 | 0 | 602.63 | 0
CP1.406Thinned000 | CP | 1.4 | 6 | Thinned | 0-5 | 0.09 | 0.16 | 0.25 | 1.24 | 1.24 | 0 | 1.24 | 0
CP1.406Thinned005 | CP | 1.4 | 6 | Thinned | 5-10 | 0.28 | 0.19 | 0.47 | 2.36 | 3.6 | 0 | 3.6 | 0
CP1.406Thinned010 | CP | 1.4 | 6 | Thinned | 10-15 | 0.85 | 0.19 | 1.05 | 5.23 | 8.83 | 0 | 8.83 | 0
CP1.406Thinned015 | CP | 1.4 | 6 | Thinned | 15-20 | 2.6 | 0.19 | 2.79 | 13.96 | 22.79 | 0 | 22.79 | 0
CP1.406Thinned020 | CP | 1.4 | 6 | Thinned | 20-25 | 7.93 | 0.19 | 8.12 | 40.62 | 63.42 | 0 | 63.42 | 0
CP1.406Thinned025 | CP | 1.4 | 6 | Thinned | 25-30 | 21.26 | 0.41 | 21.68 | 108.38 | 171.8 | 0 | 171.8 | 0
CP1.406Thinned030 | CP | 1.4 | 6 | Thinned | 30-35 | 7.96 | 2.89 | 10.85 | 54.25 | 226.05 | -0.12 | 225.93 | 7.16
CP1.406Thinned035 | CP | 1.4 | 6 | Thinned | 35-40 | 1.83 | 0.19 | 2.02 | 10.1 | 236.15 | -0.24 | 235.91 | 6.73
CP1.406Thinned040 | CP | 1.4 | 6 | Thinned | 40-45 | 1.94 | 4.53 | 6.47 | 32.33 | 268.48 | -0.38 | 268.1 | 0.95
CP1.406Thinned045 | CP | 1.4 | 6 | Thinned | 45-50 | 2.08 | 1.51 | 3.6 | 17.98 | 286.46 | -0.66 | 285.8 | 1.94
CP1.406Thinned050 | CP | 1.4 | 6 | Thinned | 50-55 | 2.93 | -0.54 | 2.39 | 11.95 | 298.41 | -1.02 | 297.39 | 2.5
CP1.406Thinned055 | CP | 1.4 | 6 | Thinned | 55-60 | 1.92 | -1.52 | 0.4 | 2.02 | 300.43 | -1.42 | 299.01 | 2.74
CP1.406Thinned060 | CP | 1.4 | 6 | Thinned | 60-65 | 2.44 | -1.65 | 0.79 | 3.93 | 304.36 | -1.76 | 302.6 | 2.36
CP1.406Thinned065 | CP | 1.4 | 6 | Thinned | 65-70 | 2.08 | -0.89 | 1.19 | 5.96 | 310.32 | -2.04 | 308.28 | 1.92
CP1.406Thinned070 | CP | 1.4 | 6 | Thinned | 70-75 | 1.32 | -0.64 | 0.68 | 3.38 | 313.7 | -2.32 | 311.38 | 1.91
CP1.406Thinned075 | CP | 1.4 | 6 | Thinned | 75-80 | 1.12 | -0.33 | 0.79 | 3.97 | 317.67 | -2.58 | 315.09 | 1.77
CP1.406Thinned080 | CP | 1.4 | 6 | Thinned | 80-85 | 0.91 | -0.49 | 0.42 | 2.1 | 319.77 | -2.84 | 316.93 | 1.8
CP1.406Thinned085 | CP | 1.4 | 6 | Thinned | 85-90 | 0.54 | -0.49 | 0.05 | 0.24 | 320.01 | -3.09 | 316.92 | 1.74
CP1.406Thinned090 | CP | 1.4 | 6 | Thinned | 90-95 | 0.24 | -0.65 | -0.41 | -2.04 | 317.97 | -3.35 | 314.62 | 1.78
CP1.406Thinned095 | CP | 1.4 | 6 | Thinned | 95-100 | 0.05 | -0.33 | -0.28 | -1.42 | 316.54 | -3.59 | 312.95 | 1.62
CP1.406Thinned100 | CP | 1.4 | 6 | Thinned | 100-105 | -0.24 | -0.49 | -0.73 | -3.66 | 312.88 | -3.83 | 309.05 | 1.68
CP1.406Thinned105 | CP | 1.4 | 6 | Thinned | 105-110 | -0.07 | 0.04 | -0.03 | -0.15 | 312.73 | -4.03 | 308.7 | 1.39
CP1.406Thinned110 | CP | 1.4 | 6 | Thinned | 110-115 | -0.17 | -0.09 | -0.26 | -1.31 | 311.42 | -4.23 | 307.19 | 1.39
CP1.406Thinned115 | CP | 1.4 | 6 | Thinned | 115-120 | -0.51 | -0.13 | -0.64 | -3.18 | 308.24 | -4.43 | 303.81 | 1.35
CP1.406Thinned120 | CP | 1.4 | 6 | Thinned | 120-125 | -0.37 | -0.14 | -0.51 | -2.53 | 305.71 | -4.62 | 301.09 | 1.28
CP1.406Thinned125 | CP | 1.4 | 6 | Thinned | 125-130 | -0.49 | -0.14 | -0.63 | -3.15 | 302.56 | -4.79 | 297.77 | 1.22
CP1.406Thinned130 | CP | 1.4 | 6 | Thinned | 130-135 | -0.45 | -0.21 | -0.65 | -3.27 | 299.29 | -4.97 | 294.32 | 1.2
CP1.406Thinned135 | CP | 1.4 | 6 | Thinned | 135-140 | -0.55 | -0.05 | -0.59 | -2.97 | 296.32 | -5.12 | 291.2 | 1.08
CP1.406Thinned140 | CP | 1.4 | 6 | Thinned | 140-145 | -0.59 | -0.03 | -0.62 | -3.08 | 293.25 | -5.27 | 287.98 | 1.02
CP1.406Thinned145 | CP | 1.4 | 6 | Thinned | 145-150 | -0.61 | -0.03 | -0.64 | -3.2 | 290.04 | -5.42 | 284.62 | 0.97
CP1.406Thinned150 | CP | 1.4 | 6 | Thinned | 150-155 | -0.63 | -0.04 | -0.67 | -3.35 | 286.69 | -5.55 | 281.14 | 0.92
CP1.406Thinned155 | CP | 1.4 | 6 | Thinned | 155-160 | -0.64 | -0.05 | -0.69 | -3.44 | 283.25 | -5.68 | 277.57 | 0.87
CP1.406Thinned160 | CP | 1.4 | 6 | Thinned | 160-165 | -0.65 | -0.05 | -0.7 | -3.51 | 279.73 | -5.79 | 273.94 | 0.83
CP1.406Thinned165 | CP | 1.4 | 6 | Thinned | 165-170 | -0.65 | -0.05 | -0.7 | -3.51 | 276.23 | -5.91 | 270.32 | 0.78
CP1.406Thinned170 | CP | 1.4 | 6 | Thinned | 170-175 | -0.64 | -0.05 | -0.69 | -3.47 | 272.76 | -6.02 | 266.74 | 0.74
CP1.406Thinned175 | CP | 1.4 | 6 | Thinned | 175-180 | -0.58 | -0.15 | -0.73 | -3.67 | 269.09 | -6.13 | 262.96 | 0.76
CP1.406Thinned180 | CP | 1.4 | 6 | Thinned | 180-185 | -0.63 | -0.02 | -0.65 | -3.24 | 265.85 | -6.22 | 259.63 | 0.66
CP1.406Thinned185 | CP | 1.4 | 6 | Thinned | 185-190 | -0.62 | -0.01 | -0.63 | -3.15 | 262.71 | -6.32 | 256.39 | 0.63
CP1.406Thinned190 | CP | 1.4 | 6 | Thinned | 190-195 | -0.6 | -0.01 | -0.61 | -3.07 | 259.64 | -6.4 | 253.24 | 0.6
CP1.406Thinned195 | CP | 1.4 | 6 | Thinned | 195-200 | -0.59 | -0.02 | -0.61 | -3.04 | 256.6 | -6.49 | 250.11 | 0.57
CP1.408NO_thin000 | CP | 1.4 | 8 | NO_thin | 0-5 | 0.29 | 0.19 | 0.48 | 2.4 | 2.4 | 0 | 2.4 | 0
CP1.408NO_thin005 | CP | 1.4 | 8 | NO_thin | 5-10 | 0.88 | 0.24 | 1.12 | 5.58 | 7.98 | 0 | 7.98 | 0
CP1.408NO_thin010 | CP | 1.4 | 8 | NO_thin | 10-15 | 2.68 | 0.24 | 2.92 | 14.6 | 22.58 | 0 | 22.58 | 0
CP1.408NO_thin015 | CP | 1.4 | 8 | NO_thin | 15-20 | 8.18 | 0.24 | 8.42 | 42.09 | 64.67 | 0 | 64.67 | 0
CP1.408NO_thin020 | CP | 1.4 | 8 | NO_thin | 20-25 | 22.23 | 0.45 | 22.68 | 113.42 | 178.09 | 0 | 178.09 | 0
CP1.408NO_thin025 | CP | 1.4 | 8 | NO_thin | 25-30 | 20.86 | 3.48 | 24.35 | 121.73 | 299.82 | 0 | 299.82 | 0
CP1.408NO_thin030 | CP | 1.4 | 8 | NO_thin | 30-35 | 5.13 | 2.61 | 7.74 | 38.7 | 338.52 | 0 | 338.52 | 0
CP1.408NO_thin035 | CP | 1.4 | 8 | NO_thin | 35-40 | 7.25 | 1.15 | 8.41 | 42.03 | 380.55 | 0 | 380.55 | 0
CP1.408NO_thin040 | CP | 1.4 | 8 | NO_thin | 40-45 | 7.49 | 0.36 | 7.85 | 39.27 | 419.82 | 0 | 419.82 | 0
CP1.408NO_thin045 | CP | 1.4 | 8 | NO_thin | 45-50 | 7.06 | -0.1 | 6.96 | 34.8 | 454.61 | 0 | 454.61 | 0
CP1.408NO_thin050 | CP | 1.4 | 8 | NO_thin | 50-55 | 6.84 | -0.35 | 6.49 | 32.46 | 487.08 | 0 | 487.08 | 0
CP1.408NO_thin055 | CP | 1.4 | 8 | NO_thin | 55-60 | 6.51 | -0.39 | 6.12 | 30.6 | 517.67 | 0 | 517.67 | 0
CP1.408NO_thin060 | CP | 1.4 | 8 | NO_thin | 60-65 | 5.93 | -0.31 | 5.62 | 28.08 | 545.75 | 0 | 545.75 | 0
CP1.408NO_thin065 | CP | 1.4 | 8 | NO_thin | 65-70 | 5.05 | -0.5 | 4.55 | 22.75 | 568.5 | 0 | 568.5 | 0
CP1.408NO_thin070 | CP | 1.4 | 8 | NO_thin | 70-75 | 4.34 | -0.44 | 3.9 | 19.5 | 588 | 0 | 588 | 0
CP1.408NO_thin075 | CP | 1.4 | 8 | NO_thin | 75-80 | 3.83 | -0.54 | 3.29 | 16.47 | 604.47 | 0 | 604.47 | 0
CP1.408NO_thin080 | CP | 1.4 | 8 | NO_thin | 80-85 | 3.39 | -0.31 | 3.08 | 15.4 | 619.87 | 0 | 619.87 | 0
CP1.408NO_thin085 | CP | 1.4 | 8 | NO_thin | 85-90 | 3.04 | -0.49 | 2.55 | 12.75 | 632.62 | 0 | 632.62 | 0
CP1.408NO_thin090 | CP | 1.4 | 8 | NO_thin | 90-95 | 2.65 | -0.31 | 2.35 | 11.74 | 644.36 | 0 | 644.36 | 0
CP1.408NO_thin095 | CP | 1.4 | 8 | NO_thin | 95-100 | 2.36 | -0.19 | 2.17 | 10.85 | 655.2 | 0 | 655.2 | 0
CP1.408NO_thin100 | CP | 1.4 | 8 | NO_thin | 100-105 | 2.1 | 0.15 | 2.26 | 11.28 | 666.49 | 0 | 666.49 | 0
CP1.408NO_thin105 | CP | 1.4 | 8 | NO_thin | 105-110 | 1.85 | -0.47 | 1.38 | 6.88 | 673.37 | 0 | 673.37 | 0
CP1.408NO_thin110 | CP | 1.4 | 8 | NO_thin | 110-115 | 1.77 | -0.43 | 1.34 | 6.69 | 680.07 | 0 | 680.07 | 0
CP1.408NO_thin115 | CP | 1.4 | 8 | NO_thin | 115-120 | 1.44 | -0.38 | 1.06 | 5.31 | 685.38 | 0 | 685.38 | 0
CP1.408NO_thin120 | CP | 1.4 | 8 | NO_thin | 120-125 | 1.26 | -0.07 | 1.18 | 5.92 | 691.3 | 0 | 691.3 | 0
CP1.408NO_thin125 | CP | 1.4 | 8 | NO_thin | 125-130 | 1.23 | -0.24 | 0.99 | 4.94 | 696.24 | 0 | 696.24 | 0
CP1.408NO_thin130 | CP | 1.4 | 8 | NO_thin | 130-135 | 1.15 | -0.18 | 0.97 | 4.86 | 701.1 | 0 | 701.1 | 0
CP1.408NO_thin135 | CP | 1.4 | 8 | NO_thin | 135-140 | 0.91 | -0.16 | 0.75 | 3.76 | 704.85 | 0 | 704.85 | 0
CP1.408NO_thin140 | CP | 1.4 | 8 | NO_thin | 140-145 | 0.8 | -0.12 | 0.67 | 3.36 | 708.21 | 0 | 708.21 | 0
CP1.408NO_thin145 | CP | 1.4 | 8 | NO_thin | 145-150 | 0.64 | -0.1 | 0.54 | 2.72 | 710.93 | 0 | 710.93 | 0
CP1.408NO_thin150 | CP | 1.4 | 8 | NO_thin | 150-155 | 0.56 | -0.07 | 0.49 | 2.46 | 713.39 | 0 | 713.39 | 0
CP1.408NO_thin155 | CP | 1.4 | 8 | NO_thin | 155-160 | 0.58 | -0.06 | 0.52 | 2.6 | 715.99 | 0 | 715.99 | 0
CP1.408NO_thin160 | CP | 1.4 | 8 | NO_thin | 160-165 | 0.56 | -0.04 | 0.53 | 2.64 | 718.64 | 0 | 718.64 | 0
CP1.408NO_thin165 | CP | 1.4 | 8 | NO_thin | 165-170 | 0.47 | -0.04 | 0.43 | 2.13 | 720.77 | 0 | 720.77 | 0
CP1.408NO_thin170 | CP | 1.4 | 8 | NO_thin | 170-175 | 0.43 | -0.04 | 0.39 | 1.94 | 722.71 | 0 | 722.71 | 0
CP1.408NO_thin175 | CP | 1.4 | 8 | NO_thin | 175-180 | 0.4 | -0.03 | 0.36 | 1.81 | 724.52 | 0 | 724.52 | 0
CP1.408NO_thin180 | CP | 1.4 | 8 | NO_thin | 180-185 | 0.28 | -0.03 | 0.25 | 1.25 | 725.77 | 0 | 725.77 | 0
CP1.408NO_thin185 | CP | 1.4 | 8 | NO_thin | 185-190 | 0.19 | -0.02 | 0.17 | 0.83 | 726.6 | 0 | 726.6 | 0
CP1.408NO_thin190 | CP | 1.4 | 8 | NO_thin | 190-195 | 0.18 | -0.02 | 0.16 | 0.78 | 727.38 | 0 | 727.38 | 0
CP1.408NO_thin195 | CP | 1.4 | 8 | NO_thin | 195-200 | 0.21 | -0.02 | 0.2 | 0.99 | 728.37 | 0 | 728.37 | 0
CP1.408Thinned000 | CP | 1.4 | 8 | Thinned | 0-5 | 0.29 | 0.19 | 0.48 | 2.4 | 2.4 | 0 | 2.4 | 0
CP1.408Thinned005 | CP | 1.4 | 8 | Thinned | 5-10 | 0.88 | 0.24 | 1.12 | 5.58 | 7.98 | 0 | 7.98 | 0
CP1.408Thinned010 | CP | 1.4 | 8 | Thinned | 10-15 | 2.68 | 0.24 | 2.92 | 14.6 | 22.58 | 0 | 22.58 | 0
CP1.408Thinned015 | CP | 1.4 | 8 | Thinned | 15-20 | 8.18 | 0.24 | 8.42 | 42.09 | 64.67 | 0 | 64.67 | 0
CP1.408Thinned020 | CP | 1.4 | 8 | Thinned | 20-25 | 22.23 | 0.45 | 22.68 | 113.42 | 178.09 | 0 | 178.09 | 0
CP1.408Thinned025 | CP | 1.4 | 8 | Thinned | 25-30 | 7.67 | 3.4 | 11.08 | 55.38 | 233.47 | -0.15 | 233.32 | 8.74
CP1.408Thinned030 | CP | 1.4 | 8 | Thinned | 30-35 | 1.73 | 0.13 | 1.87 | 9.34 | 242.82 | -0.29 | 242.53 | 8.17
CP1.408Thinned035 | CP | 1.4 | 8 | Thinned | 35-40 | 2.58 | 2.32 | 4.9 | 24.52 | 267.34 | -0.75 | 266.59 | 3.14
CP1.408Thinned040 | CP | 1.4 | 8 | Thinned | 40-45 | 3.31 | 2 | 5.31 | 26.56 | 293.89 | -1.17 | 292.72 | 2.91
CP1.408Thinned045 | CP | 1.4 | 8 | Thinned | 45-50 | 3.64 | -0.07 | 3.57 | 17.85 | 311.75 | -1.69 | 310.06 | 3.53
CP1.408Thinned050 | CP | 1.4 | 8 | Thinned | 50-55 | 2.94 | -1.19 | 1.75 | 8.76 | 320.51 | -2.24 | 318.27 | 3.84
CP1.408Thinned055 | CP | 1.4 | 8 | Thinned | 55-60 | 3.39 | -1.11 | 2.29 | 11.44 | 331.95 | -2.69 | 329.26 | 3.12
CP1.408Thinned060 | CP | 1.4 | 8 | Thinned | 60-65 | 3.36 | -1.25 | 2.11 | 10.55 | 342.5 | -3.11 | 339.39 | 2.82
CP1.408Thinned065 | CP | 1.4 | 8 | Thinned | 65-70 | 2.63 | -0.77 | 1.86 | 9.31 | 351.81 | -3.47 | 348.34 | 2.51
CP1.408Thinned070 | CP | 1.4 | 8 | Thinned | 70-75 | 2.31 | -0.52 | 1.8 | 8.98 | 360.79 | -3.81 | 356.98 | 2.38
CP1.408Thinned075 | CP | 1.4 | 8 | Thinned | 75-80 | 2.01 | -0.59 | 1.42 | 7.11 | 367.9 | -4.17 | 363.73 | 2.41
CP1.408Thinned080 | CP | 1.4 | 8 | Thinned | 80-85 | 1.39 | -0.61 | 0.78 | 3.88 | 371.78 | -4.51 | 367.27 | 2.39
CP1.408Thinned085 | CP | 1.4 | 8 | Thinned | 85-90 | 0.68 | -0.08 | 0.6 | 3.02 | 374.8 | -4.81 | 369.99 | 2.09
CP1.408Thinned090 | CP | 1.4 | 8 | Thinned | 90-95 | 0.31 | -0.24 | 0.08 | 0.38 | 375.18 | -5.12 | 370.06 | 2.11
CP1.408Thinned095 | CP | 1.4 | 8 | Thinned | 95-100 | 0.24 | 0.13 | 0.37 | 1.86 | 377.03 | -5.39 | 371.64 | 1.85
CP1.408Thinned100 | CP | 1.4 | 8 | Thinned | 100-105 | 0.23 | -0.22 | 0.02 | 0.08 | 377.12 | -5.67 | 371.45 | 1.93
CP1.408Thinned105 | CP | 1.4 | 8 | Thinned | 105-110 | 0.05 | -0.2 | -0.15 | -0.75 | 376.36 | -5.94 | 370.42 | 1.84
CP1.408Thinned110 | CP | 1.4 | 8 | Thinned | 110-115 | -0.13 | -0.19 | -0.32 | -1.6 | 374.77 | -6.19 | 368.58 | 1.75
CP1.408Thinned115 | CP | 1.4 | 8 | Thinned | 115-120 | -0.29 | -0.13 | -0.42 | -2.08 | 372.69 | -6.43 | 366.26 | 1.67
CP1.408Thinned120 | CP | 1.4 | 8 | Thinned | 120-125 | -0.42 | -0.1 | -0.52 | -2.62 | 370.07 | -6.66 | 363.41 | 1.59
CP1.408Thinned125 | CP | 1.4 | 8 | Thinned | 125-130 | -0.47 | -0.18 | -0.65 | -3.26 | 366.8 | -6.89 | 359.91 | 1.57
CP1.408Thinned130 | CP | 1.4 | 8 | Thinned | 130-135 | -0.61 | -0.04 | -0.65 | -3.27 | 363.54 | -7.1 | 356.44 | 1.45
CP1.408Thinned135 | CP | 1.4 | 8 | Thinned | 135-140 | -0.69 | -0.03 | -0.72 | -3.61 | 359.92 | -7.3 | 352.62 | 1.38
CP1.408Thinned140 | CP | 1.4 | 8 | Thinned | 140-145 | -0.75 | -0.03 | -0.78 | -3.91 | 356.02 | -7.49 | 348.53 | 1.32
CP1.408Thinned145 | CP | 1.4 | 8 | Thinned | 145-150 | -0.79 | -0.04 | -0.83 | -4.17 | 351.85 | -7.68 | 344.17 | 1.26
CP1.408Thinned150 | CP | 1.4 | 8 | Thinned | 150-155 | -0.86 | -0.05 | -0.91 | -4.53 | 347.32 | -7.85 | 339.47 | 1.2
CP1.408Thinned155 | CP | 1.4 | 8 | Thinned | 155-160 | -0.88 | -0.06 | -0.93 | -4.67 | 342.64 | -8.02 | 334.62 | 1.15
CP1.408Thinned160 | CP | 1.4 | 8 | Thinned | 160-165 | -0.9 | -0.06 | -0.96 | -4.78 | 337.86 | -8.18 | 329.68 | 1.1
CP1.408Thinned165 | CP | 1.4 | 8 | Thinned | 165-170 | -0.91 | -0.05 | -0.96 | -4.81 | 333.06 | -8.33 | 324.73 | 1.05
CP1.408Thinned170 | CP | 1.4 | 8 | Thinned | 170-175 | -0.91 | -0.05 | -0.97 | -4.84 | 328.22 | -8.47 | 319.75 | 1
CP1.408Thinned175 | CP | 1.4 | 8 | Thinned | 175-180 | -0.91 | -0.05 | -0.96 | -4.82 | 323.39 | -8.61 | 314.78 | 0.96
CP1.408Thinned180 | CP | 1.4 | 8 | Thinned | 180-185 | -0.91 | -0.05 | -0.95 | -4.77 | 318.62 | -8.74 | 309.88 | 0.91
CP1.408Thinned185 | CP | 1.4 | 8 | Thinned | 185-190 | -0.85 | -0.05 | -0.89 | -4.46 | 314.16 | -8.87 | 305.29 | 0.87
CP1.408Thinned190 | CP | 1.4 | 8 | Thinned | 190-195 | -0.88 | -0.04 | -0.93 | -4.63 | 309.53 | -8.99 | 300.54 | 0.83
CP1.408Thinned195 | CP | 1.4 | 8 | Thinned | 195-200 | -0.82 | -0.04 | -0.86 | -4.28 | 305.25 | -9.11 | 296.14 | 0.8
CP1.410NO_thin000 | CP | 1.4 | 10 | NO_thin | 0-5 | 0.58 | 0.22 | 0.81 | 4.04 | 4.04 | 0 | 4.04 | 0
CP1.410NO_thin005 | CP | 1.4 | 10 | NO_thin | 5-10 | 1.78 | 0.28 | 2.06 | 10.28 | 14.32 | 0 | 14.32 | 0
CP1.410NO_thin010 | CP | 1.4 | 10 | NO_thin | 10-15 | 5.43 | 0.28 | 5.71 | 28.55 | 42.87 | 0 | 42.87 | 0
CP1.410NO_thin015 | CP | 1.4 | 10 | NO_thin | 15-20 | 16.58 | 0.28 | 16.86 | 84.28 | 127.14 | 0 | 127.14 | 0
CP1.410NO_thin020 | CP | 1.4 | 10 | NO_thin | 20-25 | 26.1 | 3.05 | 29.15 | 145.73 | 272.87 | 0 | 272.87 | 0
CP1.410NO_thin025 | CP | 1.4 | 10 | NO_thin | 25-30 | 10.44 | 3.64 | 14.08 | 70.38 | 343.25 | 0 | 343.25 | 0
CP1.410NO_thin030 | CP | 1.4 | 10 | NO_thin | 30-35 | 8.87 | 1.77 | 10.64 | 53.2 | 396.45 | 0 | 396.45 | 0
CP1.410NO_thin035 | CP | 1.4 | 10 | NO_thin | 35-40 | 9.26 | 0.77 | 10.03 | 50.17 | 446.62 | 0 | 446.62 | 0
CP1.410NO_thin040 | CP | 1.4 | 10 | NO_thin | 40-45 | 8.92 | 0.03 | 8.96 | 44.78 | 491.4 | 0 | 491.4 | 0
CP1.410NO_thin045 | CP | 1.4 | 10 | NO_thin | 45-50 | 8.58 | -0.28 | 8.3 | 41.5 | 532.9 | 0 | 532.9 | 0
CP1.410NO_thin050 | CP | 1.4 | 10 | NO_thin | 50-55 | 8.13 | -0.39 | 7.74 | 38.71 | 571.61 | 0 | 571.61 | 0
CP1.410NO_thin055 | CP | 1.4 | 10 | NO_thin | 55-60 | 7.37 | -0.44 | 6.92 | 34.62 | 606.23 | 0 | 606.23 | 0
CP1.410NO_thin060 | CP | 1.4 | 10 | NO_thin | 60-65 | 6.48 | -0.56 | 5.91 | 29.57 | 635.8 | 0 | 635.8 | 0
CP1.410NO_thin065 | CP | 1.4 | 10 | NO_thin | 65-70 | 5.65 | -0.63 | 5.02 | 25.11 | 660.9 | 0 | 660.9 | 0
CP1.410NO_thin070 | CP | 1.4 | 10 | NO_thin | 70-75 | 5.09 | -0.53 | 4.56 | 22.81 | 683.72 | 0 | 683.72 | 0
CP1.410NO_thin075 | CP | 1.4 | 10 | NO_thin | 75-80 | 4.54 | -0.47 | 4.07 | 20.33 | 704.05 | 0 | 704.05 | 0
CP1.410NO_thin080 | CP | 1.4 | 10 | NO_thin | 80-85 | 4.01 | -0.6 | 3.4 | 17.02 | 721.06 | 0 | 721.06 | 0
CP1.410NO_thin085 | CP | 1.4 | 10 | NO_thin | 85-90 | 3.51 | -0.37 | 3.14 | 15.69 | 736.76 | 0 | 736.76 | 0
CP1.410NO_thin090 | CP | 1.4 | 10 | NO_thin | 90-95 | 3.07 | -0.21 | 2.86 | 14.3 | 751.06 | 0 | 751.06 | 0
CP1.410NO_thin095 | CP | 1.4 | 10 | NO_thin | 95-100 | 2.73 | -0.4 | 2.33 | 11.65 | 762.71 | 0 | 762.71 | 0
CP1.410NO_thin100 | CP | 1.4 | 10 | NO_thin | 100-105 | 2.42 | -0.03 | 2.38 | 11.91 | 774.61 | 0 | 774.61 | 0
CP1.410NO_thin105 | CP | 1.4 | 10 | NO_thin | 105-110 | 2.03 | -0.46 | 1.57 | 7.86 | 782.48 | 0 | 782.48 | 0
CP1.410NO_thin110 | CP | 1.4 | 10 | NO_thin | 110-115 | 1.85 | -0.43 | 1.43 | 7.14 | 789.62 | 0 | 789.62 | 0
CP1.410NO_thin115 | CP | 1.4 | 10 | NO_thin | 115-120 | 1.77 | -0.36 | 1.42 | 7.08 | 796.7 | 0 | 796.7 | 0
CP1.410NO_thin120 | CP | 1.4 | 10 | NO_thin | 120-125 | 1.51 | -0.3 | 1.21 | 6.07 | 802.76 | 0 | 802.76 | 0
CP1.410NO_thin125 | CP | 1.4 | 10 | NO_thin | 125-130 | 1.28 | -0.2 | 1.08 | 5.42 | 808.18 | 0 | 808.18 | 0
CP1.410NO_thin130 | CP | 1.4 | 10 | NO_thin | 130-135 | 1.23 | -0.14 | 1.08 | 5.42 | 813.6 | 0 | 813.6 | 0
CP1.410NO_thin135 | CP | 1.4 | 10 | NO_thin | 135-140 | 1.06 | -0.12 | 0.94 | 4.7 | 818.3 | 0 | 818.3 | 0
CP1.410NO_thin140 | CP | 1.4 | 10 | NO_thin | 140-145 | 0.94 | -0.1 | 0.84 | 4.18 | 822.48 | 0 | 822.48 | 0
CP1.410NO_thin145 | CP | 1.4 | 10 | NO_thin | 145-150 | 0.83 | -0.09 | 0.74 | 3.69 | 826.16 | 0 | 826.16 | 0
CP1.410NO_thin150 | CP | 1.4 | 10 | NO_thin | 150-155 | 0.68 | 0.16 | 0.84 | 4.2 | 830.37 | 0 | 830.37 | 0
CP1.410NO_thin155 | CP | 1.4 | 10 | NO_thin | 155-160 | 0.65 | -0.13 | 0.52 | 2.6 | 832.97 | 0 | 832.97 | 0
CP1.410NO_thin160 | CP | 1.4 | 10 | NO_thin | 160-165 | 0.63 | -0.12 | 0.5 | 2.52 | 835.49 | 0 | 835.49 | 0
CP1.410NO_thin165 | CP | 1.4 | 10 | NO_thin | 165-170 | 0.44 | -0.11 | 0.32 | 1.61 | 837.1 | 0 | 837.1 | 0
CP1.410NO_thin170 | CP | 1.4 | 10 | NO_thin | 170-175 | 0.4 | -0.06 | 0.34 | 1.7 | 838.8 | 0 | 838.8 | 0
CP1.410NO_thin175 | CP | 1.4 | 10 | NO_thin | 175-180 | 0.43 | -0.04 | 0.39 | 1.94 | 840.74 | 0 | 840.74 | 0
CP1.410NO_thin180 | CP | 1.4 | 10 | NO_thin | 180-185 | 0.38 | -0.03 | 0.35 | 1.74 | 842.48 | 0 | 842.48 | 0
CP1.410NO_thin185 | CP | 1.4 | 10 | NO_thin | 185-190 | 0.35 | -0.03 | 0.33 | 1.63 | 844.11 | 0 | 844.11 | 0
CP1.410NO_thin190 | CP | 1.4 | 10 | NO_thin | 190-195 | 0.3 | -0.02 | 0.28 | 1.39 | 845.5 | 0 | 845.5 | 0
CP1.410NO_thin195 | CP | 1.4 | 10 | NO_thin | 195-200 | 0.23 | -0.02 | 0.21 | 1.05 | 846.55 | 0 | 846.55 | 0
CP1.410Thinned000 | CP | 1.4 | 10 | Thinned | 0-5 | 0.58 | 0.22 | 0.81 | 4.04 | 4.04 | 0 | 4.04 | 0
CP1.410Thinned005 | CP | 1.4 | 10 | Thinned | 5-10 | 1.78 | 0.28 | 2.06 | 10.28 | 14.32 | 0 | 14.32 | 0
CP1.410Thinned010 | CP | 1.4 | 10 | Thinned | 10-15 | 5.43 | 0.28 | 5.71 | 28.55 | 42.87 | 0 | 42.87 | 0
CP1.410Thinned015 | CP | 1.4 | 10 | Thinned | 15-20 | 16.58 | 0.28 | 16.86 | 84.28 | 127.14 | 0 | 127.14 | 0
CP1.410Thinned020 | CP | 1.4 | 10 | Thinned | 20-25 | 12.24 | 6.41 | 18.66 | 93.28 | 220.43 | -0.2 | 220.23 | 11.74
CP1.410Thinned025 | CP | 1.4 | 10 | Thinned | 25-30 | 2.52 | -0.09 | 2.44 | 12.18 | 232.6 | -0.35 | 232.25 | 8.62
CP1.410Thinned030 | CP | 1.4 | 10 | Thinned | 30-35 | 4.52 | 2.92 | 7.45 | 37.23 | 269.83 | -0.88 | 268.95 | 3.67
CP1.410Thinned035 | CP | 1.4 | 10 | Thinned | 35-40 | 4.72 | 0.44 | 5.15 | 25.77 | 295.6 | -1.56 | 294.04 | 4.65
CP1.410Thinned040 | CP | 1.4 | 10 | Thinned | 40-45 | 4.51 | 0.35 | 4.85 | 24.27 | 319.87 | -2.19 | 317.68 | 4.31
CP1.410Thinned045 | CP | 1.4 | 10 | Thinned | 45-50 | 4.03 | -1.45 | 2.57 | 12.86 | 332.74 | -2.91 | 329.83 | 4.99
CP1.410Thinned050 | CP | 1.4 | 10 | Thinned | 50-55 | 4.26 | -1.61 | 2.65 | 13.25 | 345.99 | -3.52 | 342.47 | 4.18
CP1.410Thinned055 | CP | 1.4 | 10 | Thinned | 55-60 | 4.83 | -1.82 | 3.01 | 15.03 | 361.02 | -4.06 | 356.96 | 3.73
CP1.410Thinned060 | CP | 1.4 | 10 | Thinned | 60-65 | 4.36 | -1.04 | 3.32 | 16.61 | 377.63 | -4.52 | 373.11 | 3.18
CP1.410Thinned065 | CP | 1.4 | 10 | Thinned | 65-70 | 3.14 | -0.24 | 2.9 | 14.5 | 392.13 | -4.92 | 387.21 | 2.73
CP1.410Thinned070 | CP | 1.4 | 10 | Thinned | 70-75 | 2.95 | -0.61 | 2.34 | 11.69 | 403.82 | -5.33 | 398.49 | 2.85
CP1.410Thinned075 | CP | 1.4 | 10 | Thinned | 75-80 | 2.77 | -0.66 | 2.1 | 10.52 | 414.35 | -5.74 | 408.61 | 2.84
CP1.410Thinned080 | CP | 1.4 | 10 | Thinned | 80-85 | 1.87 | -0.3 | 1.58 | 7.88 | 422.22 | -6.12 | 416.1 | 2.6
CP1.410Thinned085 | CP | 1.4 | 10 | Thinned | 85-90 | 0.72 | -0.24 | 0.48 | 2.38 | 424.6 | -6.48 | 418.12 | 2.51
CP1.410Thinned090 | CP | 1.4 | 10 | Thinned | 90-95 | 0.49 | -0.01 | 0.48 | 2.42 | 427.02 | -6.82 | 420.2 | 2.34
CP1.410Thinned095 | CP | 1.4 | 10 | Thinned | 95-100 | 0.53 | -0.13 | 0.4 | 2.02 | 429.04 | -7.16 | 421.88 | 2.32
CP1.410Thinned100 | CP | 1.4 | 10 | Thinned | 100-105 | 0.35 | -0.15 | 0.19 | 0.97 | 430.01 | -7.48 | 422.53 | 2.23
CP1.410Thinned105 | CP | 1.4 | 10 | Thinned | 105-110 | 0.09 | -0.15 | -0.06 | -0.3 | 429.7 | -7.8 | 421.9 | 2.13
CP1.410Thinned110 | CP | 1.4 | 10 | Thinned | 110-115 | -0.14 | -0.13 | -0.27 | -1.35 | 428.36 | -8.09 | 420.27 | 2.05
CP1.410Thinned115 | CP | 1.4 | 10 | Thinned | 115-120 | -0.33 | -0.1 | -0.43 | -2.13 | 426.22 | -8.38 | 417.84 | 1.96
CP1.410Thinned120 | CP | 1.4 | 10 | Thinned | 120-125 | -0.49 | -0.08 | -0.57 | -2.85 | 423.37 | -8.65 | 414.72 | 1.88
CP1.410Thinned125 | CP | 1.4 | 10 | Thinned | 125-130 | -0.63 | -0.08 | -0.7 | -3.51 | 419.87 | -8.91 | 410.96 | 1.8
CP1.410Thinned130 | CP | 1.4 | 10 | Thinned | 130-135 | -0.73 | -0.07 | -0.81 | -4.04 | 415.83 | -9.16 | 406.67 | 1.73
CP1.410Thinned135 | CP | 1.4 | 10 | Thinned | 135-140 | -0.82 | -0.07 | -0.9 | -4.48 | 411.35 | -9.4 | 401.95 | 1.66
CP1.410Thinned140 | CP | 1.4 | 10 | Thinned | 140-145 | -0.9 | -0.07 | -0.97 | -4.84 | 406.51 | -9.64 | 396.87 | 1.59
CP1.410Thinned145 | CP | 1.4 | 10 | Thinned | 145-150 | -0.95 | -0.07 | -1.02 | -5.09 | 401.43 | -9.86 | 391.57 | 1.53
CP1.410Thinned150 | CP | 1.4 | 10 | Thinned | 150-155 | -1 | -0.06 | -1.07 | -5.34 | 396.09 | -10.07 | 386.02 | 1.46
CP1.410Thinned155 | CP | 1.4 | 10 | Thinned | 155-160 | -1.07 | -0.06 | -1.14 | -5.69 | 390.41 | -10.27 | 380.14 | 1.41
CP1.410Thinned160 | CP | 1.4 | 10 | Thinned | 160-165 | -1.08 | -0.06 | -1.14 | -5.7 | 384.71 | -10.47 | 374.24 | 1.35
CP1.410Thinned165 | CP | 1.4 | 10 | Thinned | 165-170 | -1.12 | -0.06 | -1.18 | -5.92 | 378.79 | -10.66 | 368.13 | 1.3
CP1.410Thinned170 | CP | 1.4 | 10 | Thinned | 170-175 | -1.09 | -0.06 | -1.15 | -5.75 | 373.03 | -10.84 | 362.19 | 1.24
CP1.410Thinned175 | CP | 1.4 | 10 | Thinned | 175-180 | -1.1 | -0.06 | -1.16 | -5.79 | 367.24 | -11.01 | 356.23 | 1.19
CP1.410Thinned180 | CP | 1.4 | 10 | Thinned | 180-185 | -1.1 | -0.05 | -1.15 | -5.76 | 361.48 | -11.18 | 350.3 | 1.15
CP1.410Thinned185 | CP | 1.4 | 10 | Thinned | 185-190 | -1.09 | -0.05 | -1.14 | -5.7 | 355.79 | -11.34 | 344.45 | 1.1
CP1.410Thinned190 | CP | 1.4 | 10 | Thinned | 190-195 | -1.04 | -0.05 | -1.09 | -5.45 | 350.34 | -11.5 | 338.84 | 1.06
CP1.410Thinned195 | CP | 1.4 | 10 | Thinned | 195-200 | 0.25 | -0.36 | -0.1 | -0.52 | 349.82 | -11.5 | 338.32 | 0
CP1.412NO_thin000 | CP | 1.4 | 12 | NO_thin | 0-5 | 0.95 | 0.25 | 1.2 | 5.99 | 5.99 | 0 | 5.99 | 0
CP1.412NO_thin005 | CP | 1.4 | 12 | NO_thin | 5-10 | 2.89 | 0.31 | 3.2 | 15.98 | 21.97 | 0 | 21.97 | 0
CP1.412NO_thin010 | CP | 1.4 | 12 | NO_thin | 10-15 | 8.81 | 0.31 | 9.12 | 45.61 | 67.58 | 0 | 67.58 | 0
CP1.412NO_thin015 | CP | 1.4 | 12 | NO_thin | 15-20 | 24.04 | 0.54 | 24.58 | 122.88 | 190.46 | 0 | 190.46 | 0
CP1.412NO_thin020 | CP | 1.4 | 12 | NO_thin | 20-25 | 23.73 | 5.58 | 29.31 | 146.54 | 337 | 0 | 337 | 0
CP1.412NO_thin025 | CP | 1.4 | 12 | NO_thin | 25-30 | 8.32 | 2.73 | 11.05 | 55.25 | 392.25 | 0 | 392.25 | 0
CP1.412NO_thin030 | CP | 1.4 | 12 | NO_thin | 30-35 | 10.93 | 1.46 | 12.39 | 61.96 | 454.21 | 0 | 454.21 | 0
CP1.412NO_thin035 | CP | 1.4 | 12 | NO_thin | 35-40 | 11.05 | 0.89 | 11.94 | 59.69 | 513.9 | 0 | 513.9 | 0
CP1.412NO_thin040 | CP | 1.4 | 12 | NO_thin | 40-45 | 10.52 | -0.14 | 10.38 | 51.91 | 565.82 | 0 | 565.82 | 0
CP1.412NO_thin045 | CP | 1.4 | 12 | NO_thin | 45-50 | 9.83 | -0.55 | 9.27 | 46.37 | 612.19 | 0 | 612.19 | 0
CP1.412NO_thin050 | CP | 1.4 | 12 | NO_thin | 50-55 | 8.84 | -0.64 | 8.19 | 40.97 | 653.16 | 0 | 653.16 | 0
CP1.412NO_thin055 | CP | 1.4 | 12 | NO_thin | 55-60 | 8.12 | -0.63 | 7.49 | 37.43 | 690.59 | 0 | 690.59 | 0
CP1.412NO_thin060 | CP | 1.4 | 12 | NO_thin | 60-65 | 7.42 | -0.57 | 6.85 | 34.25 | 724.84 | 0 | 724.84 | 0
CP1.412NO_thin065 | CP | 1.4 | 12 | NO_thin | 65-70 | 6.63 | -0.5 | 6.14 | 30.68 | 755.51 | 0 | 755.51 | 0
CP1.412NO_thin070 | CP | 1.4 | 12 | NO_thin | 70-75 | 5.62 | -0.47 | 5.15 | 25.76 | 781.28 | 0 | 781.28 | 0
CP1.412NO_thin075 | CP | 1.4 | 12 | NO_thin | 75-80 | 4.92 | -0.7 | 4.23 | 21.14 | 802.41 | 0 | 802.41 | 0
CP1.412NO_thin080 | CP | 1.4 | 12 | NO_thin | 80-85 | 4.49 | -0.55 | 3.93 | 19.67 | 822.08 | 0 | 822.08 | 0
CP1.412NO_thin085 | CP | 1.4 | 12 | NO_thin | 85-90 | 4.02 | -0.69 | 3.32 | 16.61 | 838.69 | 0 | 838.69 | 0
CP1.412NO_thin090 | CP | 1.4 | 12 | NO_thin | 90-95 | 3.48 | -0.59 | 2.89 | 14.44 | 853.13 | 0 | 853.13 | 0
CP1.412NO_thin095 | CP | 1.4 | 12 | NO_thin | 95-100 | 3.05 | -0.49 | 2.56 | 12.81 | 865.94 | 0 | 865.94 | 0
CP1.412NO_thin100 | CP | 1.4 | 12 | NO_thin | 100-105 | 2.71 | -0.39 | 2.31 | 11.57 | 877.51 | 0 | 877.51 | 0
CP1.412NO_thin105 | CP | 1.4 | 12 | NO_thin | 105-110 | 2.38 | -0.35 | 2.02 | 10.12 | 887.63 | 0 | 887.63 | 0
CP1.412NO_thin110 | CP | 1.4 | 12 | NO_thin | 110-115 | 2.15 | -0.21 | 1.94 | 9.72 | 897.35 | 0 | 897.35 | 0
CP1.412NO_thin115 | CP | 1.4 | 12 | NO_thin | 115-120 | 1.9 | -0.27 | 1.63 | 8.13 | 905.48 | 0 | 905.48 | 0
CP1.412NO_thin120 | CP | 1.4 | 12 | NO_thin | 120-125 | 1.71 | -0.25 | 1.47 | 7.35 | 912.83 | 0 | 912.83 | 0
CP1.412NO_thin125 | CP | 1.4 | 12 | NO_thin | 125-130 | 1.55 | -0.21 | 1.34 | 6.69 | 919.52 | 0 | 919.52 | 0
CP1.412NO_thin130 | CP | 1.4 | 12 | NO_thin | 130-135 | 1.33 | -0.17 | 1.16 | 5.8 | 925.32 | 0 | 925.32 | 0
CP1.412NO_thin135 | CP | 1.4 | 12 | NO_thin | 135-140 | 1.15 | -0.15 | 1.01 | 5.03 | 930.36 | 0 | 930.36 | 0
CP1.412NO_thin140 | CP | 1.4 | 12 | NO_thin | 140-145 | 1.1 | -0.12 | 0.98 | 4.92 | 935.28 | 0 | 935.28 | 0
CP1.412NO_thin145 | CP | 1.4 | 12 | NO_thin | 145-150 | 0.95 | -0.1 | 0.85 | 4.25 | 939.53 | 0 | 939.53 | 0
CP1.412NO_thin150 | CP | 1.4 | 12 | NO_thin | 150-155 | 0.81 | 0.12 | 0.93 | 4.65 | 944.18 | 0 | 944.18 | 0
CP1.412NO_thin155 | CP | 1.4 | 12 | NO_thin | 155-160 | 0.77 | -0.11 | 0.66 | 3.31 | 947.49 | 0 | 947.49 | 0
CP1.412NO_thin160 | CP | 1.4 | 12 | NO_thin | 160-165 | 0.74 | -0.11 | 0.63 | 3.14 | 950.63 | 0 | 950.63 | 0
CP1.412NO_thin165 | CP | 1.4 | 12 | NO_thin | 165-170 | 0.52 | -0.11 | 0.41 | 2.04 | 952.67 | 0 | 952.67 | 0
CP1.412NO_thin170 | CP | 1.4 | 12 | NO_thin | 170-175 | 0.47 | -0.1 | 0.37 | 1.86 | 954.53 | 0 | 954.53 | 0
CP1.412NO_thin175 | CP | 1.4 | 12 | NO_thin | 175-180 | 0.41 | -0.06 | 0.35 | 1.76 | 956.29 | 0 | 956.29 | 0
CP1.412NO_thin180 | CP | 1.4 | 12 | NO_thin | 180-185 | 0.41 | -0.04 | 0.37 | 1.86 | 958.15 | 0 | 958.15 | 0
CP1.412NO_thin185 | CP | 1.4 | 12 | NO_thin | 185-190 | 0.31 | -0.03 | 0.28 | 1.41 | 959.56 | 0 | 959.56 | 0
CP1.412NO_thin190 | CP | 1.4 | 12 | NO_thin | 190-195 | 0.29 | -0.03 | 0.27 | 1.34 | 960.9 | 0 | 960.9 | 0
CP1.412NO_thin195 | CP | 1.4 | 12 | NO_thin | 195-200 | 0.29 | -0.02 | 0.27 | 1.35 | 962.25 | 0 | 962.25 | 0
CP1.412Thinned000 | CP | 1.4 | 12 | Thinned | 0-5 | 0.95 | 0.25 | 1.2 | 5.99 | 5.99 | 0 | 5.99 | 0
CP1.412Thinned005 | CP | 1.4 | 12 | Thinned | 5-10 | 2.89 | 0.31 | 3.2 | 15.98 | 21.97 | 0 | 21.97 | 0
CP1.412Thinned010 | CP | 1.4 | 12 | Thinned | 10-15 | 8.81 | 0.31 | 9.12 | 45.61 | 67.58 | 0 | 67.58 | 0
CP1.412Thinned015 | CP | 1.4 | 12 | Thinned | 15-20 | 24.04 | 0.51 | 24.55 | 122.73 | 190.3 | 0 | 190.3 | 0
CP1.412Thinned020 | CP | 1.4 | 12 | Thinned | 20-25 | 6.84 | 4.28 | 11.12 | 55.58 | 245.88 | -0.24 | 245.64 | 13.94
CP1.412Thinned025 | CP | 1.4 | 12 | Thinned | 25-30 | 2.75 | -0.06 | 2.69 | 13.47 | 259.35 | -0.4 | 258.95 | 9.38
CP1.412Thinned030 | CP | 1.4 | 12 | Thinned | 30-35 | 5.32 | 1.56 | 6.88 | 34.38 | 293.74 | -1.21 | 292.53 | 5.52
CP1.412Thinned035 | CP | 1.4 | 12 | Thinned | 35-40 | 5.44 | 1.61 | 7.05 | 35.25 | 328.99 | -1.96 | 327.03 | 5.19
CP1.412Thinned040 | CP | 1.4 | 12 | Thinned | 40-45 | 5.44 | -0.84 | 4.6 | 23 | 351.99 | -2.84 | 349.15 | 6.07
CP1.412Thinned045 | CP | 1.4 | 12 | Thinned | 45-50 | 4.29 | -0.69 | 3.6 | 18.01 | 370 | -3.69 | 366.31 | 5.85
CP1.412Thinned050 | CP | 1.4 | 12 | Thinned | 50-55 | 4.9 | -1.67 | 3.23 | 16.15 | 386.14 | -4.48 | 381.66 | 5.45
CP1.412Thinned055 | CP | 1.4 | 12 | Thinned | 55-60 | 4.33 | -0.63 | 3.69 | 18.47 | 404.62 | -5.1 | 399.52 | 4.27
CP1.412Thinned060 | CP | 1.4 | 12 | Thinned | 60-65 | 5.4 | -0.71 | 4.69 | 23.45 | 428.06 | -5.67 | 422.39 | 3.88
CP1.412Thinned065 | CP | 1.4 | 12 | Thinned | 65-70 | 3.55 | -0.43 | 3.12 | 15.6 | 443.67 | -6.17 | 437.5 | 3.49
CP1.412Thinned070 | CP | 1.4 | 12 | Thinned | 70-75 | 2.97 | -0.43 | 2.55 | 12.73 | 456.4 | -6.65 | 449.75 | 3.28
CP1.412Thinned075 | CP | 1.4 | 12 | Thinned | 75-80 | 3.03 | -0.35 | 2.68 | 13.4 | 469.8 | -7.11 | 462.69 | 3.19
CP1.412Thinned080 | CP | 1.4 | 12 | Thinned | 80-85 | 2.34 | -0.16 | 2.18 | 10.88 | 480.68 | -7.55 | 473.13 | 3.01
CP1.412Thinned085 | CP | 1.4 | 12 | Thinned | 85-90 | 1.39 | -0.08 | 1.31 | 6.55 | 487.24 | -7.97 | 479.27 | 2.88
CP1.412Thinned090 | CP | 1.4 | 12 | Thinned | 90-95 | 0.45 | -0.11 | 0.34 | 1.69 | 488.93 | -8.37 | 480.56 | 2.79
CP1.412Thinned095 | CP | 1.4 | 12 | Thinned | 95-100 | 0.38 | -0.13 | 0.24 | 1.22 | 490.15 | -8.76 | 481.39 | 2.69
CP1.412Thinned100 | CP | 1.4 | 12 | Thinned | 100-105 | 0.26 | -0.12 | 0.14 | 0.7 | 490.85 | -9.14 | 481.71 | 2.59
CP1.412Thinned105 | CP | 1.4 | 12 | Thinned | 105-110 | 0.04 | -0.11 | -0.07 | -0.37 | 490.48 | -9.5 | 480.98 | 2.49
CP1.412Thinned110 | CP | 1.4 | 12 | Thinned | 110-115 | -0.2 | -0.09 | -0.29 | -1.45 | 489.03 | -9.85 | 479.18 | 2.39
CP1.412Thinned115 | CP | 1.4 | 12 | Thinned | 115-120 | -0.42 | -0.07 | -0.49 | -2.46 | 486.57 | -10.18 | 476.39 | 2.29
CP1.412Thinned120 | CP | 1.4 | 12 | Thinned | 120-125 | -0.59 | -0.07 | -0.65 | -3.27 | 483.29 | -10.5 | 472.79 | 2.2
CP1.412Thinned125 | CP | 1.4 | 12 | Thinned | 125-130 | -0.75 | -0.06 | -0.81 | -4.06 | 479.23 | -10.81 | 468.42 | 2.11
CP1.412Thinned130 | CP | 1.4 | 12 | Thinned | 130-135 | -0.86 | -0.06 | -0.92 | -4.59 | 474.64 | -11.1 | 463.54 | 2.03
CP1.412Thinned135 | CP | 1.4 | 12 | Thinned | 135-140 | -0.97 | -0.06 | -1.03 | -5.13 | 469.51 | -11.38 | 458.13 | 1.95
CP1.412Thinned140 | CP | 1.4 | 12 | Thinned | 140-145 | -1.06 | -0.06 | -1.12 | -5.61 | 463.9 | -11.65 | 452.25 | 1.87
CP1.412Thinned145 | CP | 1.4 | 12 | Thinned | 145-150 | -1.09 | -0.05 | -1.15 | -5.74 | 458.17 | -11.91 | 446.26 | 1.79
CP1.412Thinned150 | CP | 1.4 | 12 | Thinned | 150-155 | -1.16 | -0.05 | -1.21 | -6.06 | 452.1 | -12.16 | 439.94 | 1.72
CP1.412Thinned155 | CP | 1.4 | 12 | Thinned | 155-160 | -1.2 | -0.05 | -1.25 | -6.27 | 445.83 | -12.4 | 433.43 | 1.65
CP1.412Thinned160 | CP | 1.4 | 12 | Thinned | 160-165 | -1.21 | -0.05 | -1.26 | -6.3 | 439.53 | -12.64 | 426.89 | 1.59
CP1.412Thinned165 | CP | 1.4 | 12 | Thinned | 165-170 | -1.23 | -0.05 | -1.28 | -6.41 | 433.13 | -12.86 | 420.27 | 1.53
CP1.412Thinned170 | CP | 1.4 | 12 | Thinned | 170-175 | -1.24 | -0.05 | -1.29 | -6.43 | 426.69 | -13.07 | 413.62 | 1.47
CP1.412Thinned175 | CP | 1.4 | 12 | Thinned | 175-180 | -1.24 | -0.04 | -1.29 | -6.44 | 420.25 | -13.27 | 406.98 | 1.41
CP1.412Thinned180 | CP | 1.4 | 12 | Thinned | 180-185 | -1.25 | -0.04 | -1.29 | -6.45 | 413.8 | -13.47 | 400.33 | 1.35
CP1.412Thinned185 | CP | 1.4 | 12 | Thinned | 185-190 | -1.25 | -0.04 | -1.29 | -6.47 | 407.34 | -13.66 | 393.68 | 1.3
CP1.412Thinned190 | CP | 1.4 | 12 | Thinned | 190-195 | -1.21 | -0.04 | -1.25 | -6.26 | 401.07 | -13.84 | 387.23 | 1.25
CP1.412Thinned195 | CP | 1.4 | 12 | Thinned | 195-200 | -1.21 | -0.04 | -1.24 | -6.22 | 394.85 | -14.01 | 380.84 | 1.2
CP1.414NO_thin000 | CP | 1.4 | 14 | NO_thin | 0-5 | 1.47 | 0.28 | 1.76 | 8.78 | 8.78 | 0 | 8.78 | 0
CP1.414NO_thin005 | CP | 1.4 | 14 | NO_thin | 5-10 | 4.5 | 0.35 | 4.84 | 24.22 | 32.99 | 0 | 32.99 | 0
CP1.414NO_thin010 | CP | 1.4 | 14 | NO_thin | 10-15 | 13.72 | 0.35 | 14.07 | 70.36 | 103.35 | 0 | 103.35 | 0
CP1.414NO_thin015 | CP | 1.4 | 14 | NO_thin | 15-20 | 28.05 | 3.3 | 31.35 | 156.75 | 260.1 | 0 | 260.1 | 0
CP1.414NO_thin020 | CP | 1.4 | 14 | NO_thin | 20-25 | 18.12 | 5.26 | 23.39 | 116.93 | 377.04 | 0 | 377.04 | 0
CP1.414NO_thin025 | CP | 1.4 | 14 | NO_thin | 25-30 | 10.35 | 2.38 | 12.73 | 63.66 | 440.7 | 0 | 440.7 | 0
CP1.414NO_thin030 | CP | 1.4 | 14 | NO_thin | 30-35 | 12.87 | 1.18 | 14.05 | 70.27 | 510.97 | 0 | 510.97 | 0
CP1.414NO_thin035 | CP | 1.4 | 14 | NO_thin | 35-40 | 12.7 | 0.3 | 12.99 | 64.96 | 575.93 | 0 | 575.93 | 0
CP1.414NO_thin040 | CP | 1.4 | 14 | NO_thin | 40-45 | 11.91 | -0.27 | 11.64 | 58.18 | 634.11 | 0 | 634.11 | 0
CP1.414NO_thin045 | CP | 1.4 | 14 | NO_thin | 45-50 | 10.88 | 0.43 | 11.3 | 56.52 | 690.63 | 0 | 690.63 | 0
CP1.414NO_thin050 | CP | 1.4 | 14 | NO_thin | 50-55 | 9.94 | -0.96 | 8.98 | 44.91 | 735.54 | 0 | 735.54 | 0
CP1.414NO_thin055 | CP | 1.4 | 14 | NO_thin | 55-60 | 9.03 | -1.13 | 7.9 | 39.5 | 775.04 | 0 | 775.04 | 0
CP1.414NO_thin060 | CP | 1.4 | 14 | NO_thin | 60-65 | 8.01 | -0.92 | 7.09 | 35.45 | 810.49 | 0 | 810.49 | 0
CP1.414NO_thin065 | CP | 1.4 | 14 | NO_thin | 65-70 | 7.21 | -0.86 | 6.35 | 31.75 | 842.25 | 0 | 842.25 | 0
CP1.414NO_thin070 | CP | 1.4 | 14 | NO_thin | 70-75 | 6.39 | -0.53 | 5.86 | 29.31 | 871.55 | 0 | 871.55 | 0
CP1.414NO_thin075 | CP | 1.4 | 14 | NO_thin | 75-80 | 5.65 | -0.44 | 5.21 | 26.07 | 897.62 | 0 | 897.62 | 0
CP1.414NO_thin080 | CP | 1.4 | 14 | NO_thin | 80-85 | 5.05 | -0.94 | 4.11 | 20.56 | 918.18 | 0 | 918.18 | 0
CP1.414NO_thin085 | CP | 1.4 | 14 | NO_thin | 85-90 | 4.49 | -0.56 | 3.92 | 19.6 | 937.79 | 0 | 937.79 | 0
CP1.414NO_thin090 | CP | 1.4 | 14 | NO_thin | 90-95 | 3.93 | -0.59 | 3.33 | 16.67 | 954.46 | 0 | 954.46 | 0
CP1.414NO_thin095 | CP | 1.4 | 14 | NO_thin | 95-100 | 3.44 | -0.54 | 2.91 | 14.53 | 968.99 | 0 | 968.99 | 0
CP1.414NO_thin100 | CP | 1.4 | 14 | NO_thin | 100-105 | 3.08 | -0.36 | 2.73 | 13.63 | 982.62 | 0 | 982.62 | 0
CP1.414NO_thin105 | CP | 1.4 | 14 | NO_thin | 105-110 | 2.7 | -0.42 | 2.28 | 11.38 | 994 | 0 | 994 | 0
CP1.414NO_thin110 | CP | 1.4 | 14 | NO_thin | 110-115 | 2.37 | -0.31 | 2.06 | 10.29 | 1004.3 | 0 | 1004.3 | 0
CP1.414NO_thin115 | CP | 1.4 | 14 | NO_thin | 115-120 | 2.13 | -0.33 | 1.79 | 8.97 | 1013.27 | 0 | 1013.27 | 0
CP1.414NO_thin120 | CP | 1.4 | 14 | NO_thin | 120-125 | 1.88 | -0.29 | 1.59 | 7.95 | 1021.22 | 0 | 1021.22 | 0
CP1.414NO_thin125 | CP | 1.4 | 14 | NO_thin | 125-130 | 1.62 | -0.24 | 1.39 | 6.94 | 1028.15 | 0 | 1028.15 | 0
CP1.414NO_thin130 | CP | 1.4 | 14 | NO_thin | 130-135 | 1.53 | -0.21 | 1.32 | 6.61 | 1034.76 | 0 | 1034.76 | 0
CP1.414NO_thin135 | CP | 1.4 | 14 | NO_thin | 135-140 | 1.4 | -0.17 | 1.23 | 6.15 | 1040.92 | 0 | 1040.92 | 0
CP1.414NO_thin140 | CP | 1.4 | 14 | NO_thin | 140-145 | 1.13 | -0.14 | 0.99 | 4.96 | 1045.87 | 0 | 1045.87 | 0
CP1.414NO_thin145 | CP | 1.4 | 14 | NO_thin | 145-150 | 0.98 | -0.12 | 0.86 | 4.32 | 1050.2 | 0 | 1050.2 | 0
CP1.414NO_thin150 | CP | 1.4 | 14 | NO_thin | 150-155 | 0.93 | -0.1 | 0.83 | 4.13 | 1054.32 | 0 | 1054.32 | 0
CP1.414NO_thin155 | CP | 1.4 | 14 | NO_thin | 155-160 | 0.86 | -0.09 | 0.77 | 3.87 | 1058.2 | 0 | 1058.2 | 0
CP1.414NO_thin160 | CP | 1.4 | 14 | NO_thin | 160-165 | 0.8 | -0.08 | 0.72 | 3.61 | 1061.8 | 0 | 1061.8 | 0
CP1.414NO_thin165 | CP | 1.4 | 14 | NO_thin | 165-170 | 0.66 | -0.07 | 0.59 | 2.97 | 1064.78 | 0 | 1064.78 | 0
CP1.414NO_thin170 | CP | 1.4 | 14 | NO_thin | 170-175 | 0.6 | -0.06 | 0.55 | 2.73 | 1067.51 | 0 | 1067.51 | 0
CP1.414NO_thin175 | CP | 1.4 | 14 | NO_thin | 175-180 | 0.45 | 0.12 | 0.57 | 2.83 | 1070.34 | 0 | 1070.34 | 0
CP1.414NO_thin180 | CP | 1.4 | 14 | NO_thin | 180-185 | 0.44 | -0.07 | 0.38 | 1.88 | 1072.22 | 0 | 1072.22 | 0
CP1.414NO_thin185 | CP | 1.4 | 14 | NO_thin | 185-190 | 0.44 | -0.07 | 0.37 | 1.84 | 1074.07 | 0 | 1074.07 | 0
CP1.414NO_thin190 | CP | 1.4 | 14 | NO_thin | 190-195 | 0.4 | -0.07 | 0.32 | 1.62 | 1075.69 | 0 | 1075.69 | 0
CP1.414NO_thin195 | CP | 1.4 | 14 | NO_thin | 195-200 | 0.31 | -0.07 | 0.24 | 1.19 | 1076.88 | 0 | 1076.88 | 0
CP1.414Thinned000 | CP | 1.4 | 14 | Thinned | 0-5 | 1.47 | 0.28 | 1.76 | 8.78 | 8.78 | 0 | 8.78 | 0
CP1.414Thinned005 | CP | 1.4 | 14 | Thinned | 5-10 | 4.5 | 0.35 | 4.84 | 24.22 | 32.99 | 0 | 32.99 | 0
CP1.414Thinned010 | CP | 1.4 | 14 | Thinned | 10-15 | 13.72 | 0.35 | 14.07 | 70.36 | 103.35 | 0 | 103.35 | 0
CP1.414Thinned015 | CP | 1.4 | 14 | Thinned | 15-20 | 28.05 | 0.78 | 28.83 | 144.16 | 247.51 | 0 | 247.51 | 0
CP1.414Thinned020 | CP | 1.4 | 14 | Thinned | 20-25 | 0.93 | 3.08 | 4.01 | 20.06 | 267.56 | -0.26 | 267.3 | 14.92
CP1.414Thinned025 | CP | 1.4 | 14 | Thinned | 25-30 | 4.67 | -0.55 | 4.12 | 20.59 | 288.15 | -0.44 | 287.71 | 10.47
CP1.414Thinned030 | CP | 1.4 | 14 | Thinned | 30-35 | 5.86 | 1.94 | 7.8 | 38.99 | 327.14 | -1.37 | 325.77 | 6.39
CP1.414Thinned035 | CP | 1.4 | 14 | Thinned | 35-40 | 6.71 | 0.53 | 7.24 | 36.2 | 363.35 | -2.34 | 361.01 | 6.67
CP1.414Thinned040 | CP | 1.4 | 14 | Thinned | 40-45 | 5.99 | 0.09 | 6.08 | 30.41 | 393.76 | -3.3 | 390.46 | 6.64
CP1.414Thinned045 | CP | 1.4 | 14 | Thinned | 45-50 | 4.48 | -0.93 | 3.55 | 17.74 | 411.49 | -4.32 | 407.17 | 6.98
CP1.414Thinned050 | CP | 1.4 | 14 | Thinned | 50-55 | 5.62 | -1.08 | 4.55 | 22.73 | 434.23 | -5.22 | 429.01 | 6.24
CP1.414Thinned055 | CP | 1.4 | 14 | Thinned | 55-60 | 4.14 | -0.82 | 3.32 | 16.62 | 450.84 | -5.99 | 444.85 | 5.27
CP1.414Thinned060 | CP | 1.4 | 14 | Thinned | 60-65 | 5.26 | -0.64 | 4.62 | 23.08 | 473.93 | -6.65 | 467.28 | 4.56
CP1.414Thinned065 | CP | 1.4 | 14 | Thinned | 65-70 | 5.01 | -0.37 | 4.65 | 23.24 | 497.17 | -7.23 | 489.94 | 4.02
CP1.414Thinned070 | CP | 1.4 | 14 | Thinned | 70-75 | 2.91 | -0.21 | 2.7 | 13.5 | 510.67 | -7.77 | 502.9 | 3.71
CP1.414Thinned075 | CP | 1.4 | 14 | Thinned | 75-80 | 3.37 | -0.2 | 3.17 | 15.84 | 526.51 | -8.29 | 518.22 | 3.57
CP1.414Thinned080 | CP | 1.4 | 14 | Thinned | 80-85 | 2.44 | -0.14 | 2.31 | 11.53 | 538.03 | -8.8 | 529.23 | 3.46
CP1.414Thinned085 | CP | 1.4 | 14 | Thinned | 85-90 | 1.86 | -0.09 | 1.77 | 8.84 | 546.88 | -9.28 | 537.6 | 3.35
CP1.414Thinned090 | CP | 1.4 | 14 | Thinned | 90-95 | 1.15 | -0.05 | 1.1 | 5.49 | 552.37 | -9.75 | 542.62 | 3.25
CP1.414Thinned095 | CP | 1.4 | 14 | Thinned | 95-100 | 0.16 | -0.05 | 0.11 | 0.57 | 552.94 | -10.21 | 542.73 | 3.16
CP1.414Thinned100 | CP | 1.4 | 14 | Thinned | 100-105 | -0.14 | -0.08 | -0.23 | -1.14 | 551.8 | -10.66 | 541.14 | 3.09
CP1.414Thinned105 | CP | 1.4 | 14 | Thinned | 105-110 | -0.24 | -0.09 | -0.33 | -1.66 | 550.14 | -11.1 | 539.04 | 3.01
CP1.414Thinned110 | CP | 1.4 | 14 | Thinned | 110-115 | -0.55 | -0.08 | -0.63 | -3.16 | 546.98 | -11.52 | 535.46 | 2.92
CP1.414Thinned115 | CP | 1.4 | 14 | Thinned | 115-120 | -0.8 | -0.07 | -0.87 | -4.36 | 542.63 | -11.94 | 530.69 | 2.84
CP1.414Thinned120 | CP | 1.4 | 14 | Thinned | 120-125 | -0.98 | -0.06 | -1.04 | -5.19 | 537.44 | -12.33 | 525.11 | 2.76
CP1.414Thinned125 | CP | 1.4 | 14 | Thinned | 125-130 | -1.22 | -0.05 | -1.28 | -6.38 | 531.06 | -12.72 | 518.34 | 2.68
CP1.414Thinned130 | CP | 1.4 | 14 | Thinned | 130-135 | -1.36 | -0.05 | -1.41 | -7.04 | 524.02 | -13.1 | 510.92 | 2.6
CP1.414Thinned135 | CP | 1.4 | 14 | Thinned | 135-140 | -1.47 | -0.05 | -1.52 | -7.61 | 516.41 | -13.47 | 502.94 | 2.53
CP1.414Thinned140 | CP | 1.4 | 14 | Thinned | 140-145 | -1.59 | -0.05 | -1.64 | -8.2 | 508.21 | -13.82 | 494.39 | 2.46
CP1.414Thinned145 | CP | 1.4 | 14 | Thinned | 145-150 | -1.67 | -0.05 | -1.72 | -8.61 | 499.6 | -14.17 | 485.43 | 2.39
CP1.414Thinned150 | CP | 1.4 | 14 | Thinned | 150-155 | -1.74 | -0.04 | -1.79 | -8.95 | 490.65 | -14.51 | 476.14 | 2.32
CP1.414Thinned155 | CP | 1.4 | 14 | Thinned | 155-160 | -1.8 | -0.04 | -1.84 | -9.22 | 481.43 | -14.84 | 466.59 | 2.25
CP1.414Thinned160 | CP | 1.4 | 14 | Thinned | 160-165 | -1.85 | -0.04 | -1.89 | -9.46 | 471.97 | -15.15 | 456.82 | 2.19
CP1.414Thinned165 | CP | 1.4 | 14 | Thinned | 165-170 | -1.85 | -0.04 | -1.89 | -9.45 | 462.52 | -15.46 | 447.06 | 2.13
CP1.414Thinned170 | CP | 1.4 | 14 | Thinned | 170-175 | -1.88 | -0.04 | -1.92 | -9.6 | 452.92 | -15.76 | 437.16 | 2.07
CP1.414Thinned175 | CP | 1.4 | 14 | Thinned | 175-180 | -1.89 | -0.04 | -1.93 | -9.65 | 443.27 | -16.06 | 427.21 | 2.01
CP1.414Thinned180 | CP | 1.4 | 14 | Thinned | 180-185 | -1.9 | -0.04 | -1.93 | -9.67 | 433.6 | -16.34 | 417.26 | 1.95
CP1.414Thinned185 | CP | 1.4 | 14 | Thinned | 185-190 | -1.89 | -0.04 | -1.93 | -9.65 | 423.95 | -16.61 | 407.34 | 1.9
CP1.414Thinned190 | CP | 1.4 | 14 | Thinned | 190-195 | -1.86 | -0.04 | -1.89 | -9.47 | 414.48 | -16.88 | 397.6 | 1.84
CP1.414Thinned195 | CP | 1.4 | 14 | Thinned | 195-200 | -1.86 | -0.04 | -1.89 | -9.45 | 405.03 | -17.14 | 387.89 | 1.79
CP1.416NO_thin000 | CP | 1.4 | 16 | NO_thin | 0-5 | 1.91 | 0.3 | 2.21 | 11.05 | 11.05 | 0 | 11.05 | 0
CP1.416NO_thin005 | CP | 1.4 | 16 | NO_thin | 5-10 | 5.83 | 0.37 | 6.2 | 31.01 | 42.06 | 0 | 42.06 | 0
CP1.416NO_thin010 | CP | 1.4 | 16 | NO_thin | 10-15 | 17.8 | 0.37 | 18.17 | 90.86 | 132.93 | 0 | 132.93 | 0
CP1.416NO_thin015 | CP | 1.4 | 16 | NO_thin | 15-20 | 29.31 | 7.69 | 37.01 | 185.04 | 317.97 | 0 | 317.97 | 0
CP1.416NO_thin020 | CP | 1.4 | 16 | NO_thin | 20-25 | 15.27 | 6.82 | 22.09 | 110.44 | 428.4 | 0 | 428.4 | 0
CP1.416NO_thin025 | CP | 1.4 | 16 | NO_thin | 25-30 | 14.02 | 1.28 | 15.3 | 76.49 | 504.89 | 0 | 504.89 | 0
CP1.416NO_thin030 | CP | 1.4 | 16 | NO_thin | 30-35 | 14.69 | -0.05 | 14.63 | 73.17 | 578.06 | 0 | 578.06 | 0
CP1.416NO_thin035 | CP | 1.4 | 16 | NO_thin | 35-40 | 14.05 | -1.05 | 13 | 65.01 | 643.07 | 0 | 643.07 | 0
CP1.416NO_thin040 | CP | 1.4 | 16 | NO_thin | 40-45 | 13 | -0.93 | 12.06 | 60.32 | 703.39 | 0 | 703.39 | 0
CP1.416NO_thin045 | CP | 1.4 | 16 | NO_thin | 45-50 | 11.94 | -0.88 | 11.05 | 55.27 | 758.66 | 0 | 758.66 | 0
CP1.416NO_thin050 | CP | 1.4 | 16 | NO_thin | 50-55 | 10.87 | -0.81 | 10.07 | 50.34 | 809 | 0 | 809 | 0
CP1.416NO_thin055 | CP | 1.4 | 16 | NO_thin | 55-60 | 9.97 | -0.72 | 9.25 | 46.23 | 855.23 | 0 | 855.23 | 0
CP1.416NO_thin060 | CP | 1.4 | 16 | NO_thin | 60-65 | 9.05 | -0.6 | 8.45 | 42.24 | 897.46 | 0 | 897.46 | 0
CP1.416NO_thin065 | CP | 1.4 | 16 | NO_thin | 65-70 | 7.96 | -0.75 | 7.21 | 36.04 | 933.5 | 0 | 933.5 | 0
CP1.416NO_thin070 | CP | 1.4 | 16 | NO_thin | 70-75 | 6.99 | -0.89 | 6.1 | 30.5 | 964 | 0 | 964 | 0
CP1.416NO_thin075 | CP | 1.4 | 16 | NO_thin | 75-80 | 6.19 | -0.52 | 5.67 | 28.37 | 992.38 | 0 | 992.38 | 0
CP1.416NO_thin080 | CP | 1.4 | 16 | NO_thin | 80-85 | 5.52 | -1.13 | 4.39 | 21.96 | 1014.34 | 0 | 1014.34 | 0
CP1.416NO_thin085 | CP | 1.4 | 16 | NO_thin | 85-90 | 4.88 | -0.74 | 4.14 | 20.68 | 1035.02 | 0 | 1035.02 | 0
CP1.416NO_thin090 | CP | 1.4 | 16 | NO_thin | 90-95 | 4.38 | -0.65 | 3.73 | 18.67 | 1053.69 | 0 | 1053.69 | 0
CP1.416NO_thin095 | CP | 1.4 | 16 | NO_thin | 95-100 | 3.92 | -0.57 | 3.35 | 16.76 | 1070.46 | 0 | 1070.46 | 0
CP1.416NO_thin100 | CP | 1.4 | 16 | NO_thin | 100-105 | 3.49 | -0.5 | 2.99 | 14.96 | 1085.42 | 0 | 1085.42 | 0
CP1.416NO_thin105 | CP | 1.4 | 16 | NO_thin | 105-110 | 3.07 | -0.44 | 2.64 | 13.18 | 1098.6 | 0 | 1098.6 | 0
CP1.416NO_thin110 | CP | 1.4 | 16 | NO_thin | 110-115 | 2.63 | -0.17 | 2.47 | 12.33 | 1110.93 | 0 | 1110.93 | 0
CP1.416NO_thin115 | CP | 1.4 | 16 | NO_thin | 115-120 | 2.32 | -0.37 | 1.95 | 9.77 | 1120.7 | 0 | 1120.7 | 0
CP1.416NO_thin120 | CP | 1.4 | 16 | NO_thin | 120-125 | 2.1 | -0.34 | 1.76 | 8.79 | 1129.49 | 0 | 1129.49 | 0
CP1.416NO_thin125 | CP | 1.4 | 16 | NO_thin | 125-130 | 1.83 | -0.15 | 1.68 | 8.4 | 1137.9 | 0 | 1137.9 | 0
CP1.416NO_thin130 | CP | 1.4 | 16 | NO_thin | 130-135 | 1.62 | -0.24 | 1.38 | 6.91 | 1144.8 | 0 | 1144.8 | 0
CP1.416NO_thin135 | CP | 1.4 | 16 | NO_thin | 135-140 | 1.51 | -0.26 | 1.25 | 6.25 | 1151.05 | 0 | 1151.05 | 0
CP1.416NO_thin140 | CP | 1.4 | 16 | NO_thin | 140-145 | 1.26 | -0.22 | 1.04 | 5.19 | 1156.25 | 0 | 1156.25 | 0
CP1.416NO_thin145 | CP | 1.4 | 16 | NO_thin | 145-150 | 1.13 | -0.18 | 0.95 | 4.74 | 1160.99 | 0 | 1160.99 | 0
CP1.416NO_thin150 | CP | 1.4 | 16 | NO_thin | 150-155 | 1.01 | -0.13 | 0.87 | 4.36 | 1165.35 | 0 | 1165.35 | 0
CP1.416NO_thin155 | CP | 1.4 | 16 | NO_thin | 155-160 | 0.88 | -0.11 | 0.78 | 3.88 | 1169.23 | 0 | 1169.23 | 0
CP1.416NO_thin160 | CP | 1.4 | 16 | NO_thin | 160-165 | 0.89 | -0.09 | 0.8 | 4.01 | 1173.24 | 0 | 1173.24 | 0
CP1.416NO_thin165 | CP | 1.4 | 16 | NO_thin | 165-170 | 0.72 | -0.07 | 0.64 | 3.21 | 1176.45 | 0 | 1176.45 | 0
CP1.416NO_thin170 | CP | 1.4 | 16 | NO_thin | 170-175 | 0.66 | -0.06 | 0.59 | 2.97 | 1179.42 | 0 | 1179.42 | 0
CP1.416NO_thin175 | CP | 1.4 | 16 | NO_thin | 175-180 | 0.52 | -0.06 | 0.46 | 2.32 | 1181.74 | 0 | 1181.74 | 0
CP1.416NO_thin180 | CP | 1.4 | 16 | NO_thin | 180-185 | 0.47 | -0.05 | 0.42 | 2.12 | 1183.86 | 0 | 1183.86 | 0
CP1.416NO_thin185 | CP | 1.4 | 16 | NO_thin | 185-190 | 0.42 | -0.04 | 0.38 | 1.9 | 1185.76 | 0 | 1185.76 | 0
CP1.416NO_thin190 | CP | 1.4 | 16 | NO_thin | 190-195 | 0.37 | -0.03 | 0.34 | 1.7 | 1187.46 | 0 | 1187.46 | 0
CP1.416NO_thin195 | CP | 1.4 | 16 | NO_thin | 195-200 | 0.33 | -0.03 | 0.3 | 1.52 | 1188.98 | 0 | 1188.98 | 0
CP1.416Thinned000 | CP | 1.4 | 16 | Thinned | 0-5 | 1.91 | 0.3 | 2.21 | 11.05 | 11.05 | 0 | 11.05 | 0
CP1.416Thinned005 | CP | 1.4 | 16 | Thinned | 5-10 | 5.83 | 0.37 | 6.2 | 31.01 | 42.06 | 0 | 42.06 | 0
CP1.416Thinned010 | CP | 1.4 | 16 | Thinned | 10-15 | 17.8 | 0.37 | 18.17 | 90.86 | 132.93 | 0 | 132.93 | 0
CP1.416Thinned015 | CP | 1.4 | 16 | Thinned | 15-20 | 9.42 | 8.07 | 17.49 | 87.46 | 220.38 | -0.3 | 220.08 | 17.31
CP1.416Thinned020 | CP | 1.4 | 16 | Thinned | 20-25 | 5.35 | -0.38 | 4.97 | 24.85 | 245.23 | -0.51 | 244.72 | 12.23
CP1.416Thinned025 | CP | 1.4 | 16 | Thinned | 25-30 | 7.53 | 1.88 | 9.4 | 47.02 | 292.26 | -1.54 | 290.72 | 7.06
CP1.416Thinned030 | CP | 1.4 | 16 | Thinned | 30-35 | 8.42 | 0.39 | 8.82 | 44.08 | 336.34 | -2.66 | 333.68 | 7.71
CP1.416Thinned035 | CP | 1.4 | 16 | Thinned | 35-40 | 8.11 | -1 | 7.11 | 35.55 | 371.89 | -3.83 | 368.06 | 8.09
CP1.416Thinned040 | CP | 1.4 | 16 | Thinned | 40-45 | 6.26 | -1.09 | 5.17 | 25.87 | 397.76 | -4.96 | 392.8 | 7.75
CP1.416Thinned045 | CP | 1.4 | 16 | Thinned | 45-50 | 7.47 | -1.3 | 6.17 | 30.87 | 428.63 | -5.96 | 422.67 | 6.91
CP1.416Thinned050 | CP | 1.4 | 16 | Thinned | 50-55 | 6.09 | -1.42 | 4.67 | 23.34 | 451.96 | -6.84 | 445.12 | 6.04
CP1.416Thinned055 | CP | 1.4 | 16 | Thinned | 55-60 | 7.65 | -0.87 | 6.78 | 33.92 | 485.88 | -7.57 | 478.31 | 5.05
CP1.416Thinned060 | CP | 1.4 | 16 | Thinned | 60-65 | 5.79 | -0.76 | 5.03 | 25.14 | 511.02 | -8.22 | 502.8 | 4.49
CP1.416Thinned065 | CP | 1.4 | 16 | Thinned | 65-70 | 6.1 | -0.5 | 5.61 | 28.03 | 539.05 | -8.83 | 530.22 | 4.14
CP1.416Thinned070 | CP | 1.4 | 16 | Thinned | 70-75 | 4.72 | -0.27 | 4.46 | 22.29 | 561.34 | -9.4 | 551.94 | 3.94
CP1.416Thinned075 | CP | 1.4 | 16 | Thinned | 75-80 | 3.25 | -0.22 | 3.02 | 15.12 | 576.46 | -9.95 | 566.51 | 3.84
CP1.416Thinned080 | CP | 1.4 | 16 | Thinned | 80-85 | 2.7 | -0.18 | 2.51 | 12.57 | 589.03 | -10.49 | 578.54 | 3.72
CP1.416Thinned085 | CP | 1.4 | 16 | Thinned | 85-90 | 2.17 | -0.14 | 2.03 | 10.14 | 599.17 | -11.01 | 588.16 | 3.59
CP1.416Thinned090 | CP | 1.4 | 16 | Thinned | 90-95 | 1.59 | -0.11 | 1.47 | 7.37 | 606.53 | -11.52 | 595.01 | 3.47
CP1.416Thinned095 | CP | 1.4 | 16 | Thinned | 95-100 | 1.03 | -0.09 | 0.94 | 4.71 | 611.25 | -12.01 | 599.24 | 3.35
CP1.416Thinned100 | CP | 1.4 | 16 | Thinned | 100-105 | 0.32 | -0.1 | 0.22 | 1.1 | 612.35 | -12.48 | 599.87 | 3.25
CP1.416Thinned105 | CP | 1.4 | 16 | Thinned | 105-110 | -0.26 | -0.12 | -0.38 | -1.89 | 610.46 | -12.94 | 597.52 | 3.15
CP1.416Thinned110 | CP | 1.4 | 16 | Thinned | 110-115 | -0.62 | -0.13 | -0.75 | -3.74 | 606.72 | -13.38 | 593.34 | 3.06
CP1.416Thinned115 | CP | 1.4 | 16 | Thinned | 115-120 | -0.55 | -0.12 | -0.67 | -3.35 | 603.37 | -13.81 | 589.56 | 2.96
CP1.416Thinned120 | CP | 1.4 | 16 | Thinned | 120-125 | -0.8 | -0.1 | -0.9 | -4.52 | 598.85 | -14.22 | 584.63 | 2.86
CP1.416Thinned125 | CP | 1.4 | 16 | Thinned | 125-130 | -1.05 | -0.09 | -1.14 | -5.72 | 593.14 | -14.63 | 578.51 | 2.77
CP1.416Thinned130 | CP | 1.4 | 16 | Thinned | 130-135 | -1.16 | -0.08 | -1.24 | -6.21 | 586.93 | -15.01 | 571.92 | 2.68
CP1.416Thinned135 | CP | 1.4 | 16 | Thinned | 135-140 | -1.34 | -0.07 | -1.41 | -7.06 | 579.87 | -15.39 | 564.48 | 2.59
CP1.416Thinned140 | CP | 1.4 | 16 | Thinned | 140-145 | -1.42 | -0.07 | -1.49 | -7.44 | 572.43 | -15.75 | 556.68 | 2.5
CP1.416Thinned145 | CP | 1.4 | 16 | Thinned | 145-150 | -1.53 | -0.07 | -1.6 | -8 | 564.44 | -16.1 | 548.34 | 2.42
CP1.416Thinned150 | CP | 1.4 | 16 | Thinned | 150-155 | -1.6 | -0.06 | -1.66 | -8.31 | 556.12 | -16.44 | 539.68 | 2.34
CP1.416Thinned155 | CP | 1.4 | 16 | Thinned | 155-160 | -1.66 | -0.06 | -1.72 | -8.6 | 547.52 | -16.77 | 530.75 | 2.26
CP1.416Thinned160 | CP | 1.4 | 16 | Thinned | 160-165 | -1.73 | -0.06 | -1.79 | -8.93 | 538.6 | -17.09 | 521.51 | 2.19
CP1.416Thinned165 | CP | 1.4 | 16 | Thinned | 165-170 | -1.74 | -0.06 | -1.8 | -8.98 | 529.61 | -17.4 | 512.21 | 2.12
CP1.416Thinned170 | CP | 1.4 | 16 | Thinned | 170-175 | -1.73 | -0.06 | -1.79 | -8.95 | 520.66 | -17.7 | 502.96 | 2.05
CP1.416Thinned175 | CP | 1.4 | 16 | Thinned | 175-180 | -1.75 | -0.05 | -1.81 | -9.03 | 511.63 | -17.99 | 493.64 | 1.98
CP1.416Thinned180 | CP | 1.4 | 16 | Thinned | 180-185 | -1.75 | -0.05 | -1.8 | -9.02 | 502.61 | -18.26 | 484.35 | 1.92
CP1.416Thinned185 | CP | 1.4 | 16 | Thinned | 185-190 | -1.75 | -0.05 | -1.8 | -8.99 | 493.62 | -18.53 | 475.09 | 1.86
CP1.416Thinned190 | CP | 1.4 | 16 | Thinned | 190-195 | -1.74 | -0.05 | -1.79 | -8.93 | 484.69 | -18.79 | 465.9 | 1.79
CP1.416Thinned195 | CP | 1.4 | 16 | Thinned | 195-200 | 0.41 | -0.45 | -0.04 | -0.2 | 484.49 | -18.79 | 465.7 | 0
CP1.418NO_thin000 | CP | 1.4 | 18 | NO_thin | 0-5 | 2.43 | 0.32 | 2.75 | 13.75 | 13.75 | 0 | 13.75 | 0
CP1.418NO_thin005 | CP | 1.4 | 18 | NO_thin | 5-10 | 7.42 | 0.39 | 7.82 | 39.08 | 52.83 | 0 | 52.83 | 0
CP1.418NO_thin010 | CP | 1.4 | 18 | NO_thin | 10-15 | 22.19 | 0.47 | 22.65 | 113.26 | 166.1 | 0 | 166.1 | 0
CP1.418NO_thin015 | CP | 1.4 | 18 | NO_thin | 15-20 | 29.27 | 5.78 | 35.05 | 175.26 | 341.36 | 0 | 341.36 | 0
CP1.418NO_thin020 | CP | 1.4 | 18 | NO_thin | 20-25 | 14.68 | 5.45 | 20.13 | 100.66 | 442.02 | 0 | 442.02 | 0
CP1.418NO_thin025 | CP | 1.4 | 18 | NO_thin | 25-30 | 15.91 | 2.44 | 18.35 | 91.75 | 533.76 | 0 | 533.76 | 0
CP1.418NO_thin030 | CP | 1.4 | 18 | NO_thin | 30-35 | 16.33 | 1.3 | 17.63 | 88.16 | 621.92 | 0 | 621.92 | 0
CP1.418NO_thin035 | CP | 1.4 | 18 | NO_thin | 35-40 | 15.56 | 0.17 | 15.73 | 78.66 | 700.59 | 0 | 700.59 | 0
CP1.418NO_thin040 | CP | 1.4 | 18 | NO_thin | 40-45 | 14.15 | -0.56 | 13.6 | 67.99 | 768.58 | 0 | 768.58 | 0
CP1.418NO_thin045 | CP | 1.4 | 18 | NO_thin | 45-50 | 12.98 | -0.8 | 12.18 | 60.92 | 829.5 | 0 | 829.5 | 0
CP1.418NO_thin050 | CP | 1.4 | 18 | NO_thin | 50-55 | 11.77 | -0.77 | 11.01 | 55.03 | 884.52 | 0 | 884.52 | 0
CP1.418NO_thin055 | CP | 1.4 | 18 | NO_thin | 55-60 | 10.83 | -0.64 | 10.2 | 50.98 | 935.5 | 0 | 935.5 | 0
CP1.418NO_thin060 | CP | 1.4 | 18 | NO_thin | 60-65 | 9.76 | -0.52 | 9.24 | 46.18 | 981.69 | 0 | 981.69 | 0
CP1.418NO_thin065 | CP | 1.4 | 18 | NO_thin | 65-70 | 8.69 | -0.75 | 7.95 | 39.73 | 1021.42 | 0 | 1021.42 | 0
CP1.418NO_thin070 | CP | 1.4 | 18 | NO_thin | 70-75 | 7.74 | -0.86 | 6.88 | 34.4 | 1055.82 | 0 | 1055.82 | 0
CP1.418NO_thin075 | CP | 1.4 | 18 | NO_thin | 75-80 | 7.07 | -0.94 | 6.13 | 30.64 | 1086.45 | 0 | 1086.45 | 0
CP1.418NO_thin080 | CP | 1.4 | 18 | NO_thin | 80-85 | 6.24 | -1.14 | 5.1 | 25.51 | 1111.96 | 0 | 1111.96 | 0
CP1.418NO_thin085 | CP | 1.4 | 18 | NO_thin | 85-90 | 5.31 | -0.9 | 4.4 | 22.02 | 1133.98 | 0 | 1133.98 | 0
CP1.418NO_thin090 | CP | 1.4 | 18 | NO_thin | 90-95 | 4.62 | -0.65 | 3.98 | 19.9 | 1153.88 | 0 | 1153.88 | 0
CP1.418NO_thin095 | CP | 1.4 | 18 | NO_thin | 95-100 | 4.15 | -0.57 | 3.58 | 17.89 | 1171.77 | 0 | 1171.77 | 0
CP1.418NO_thin100 | CP | 1.4 | 18 | NO_thin | 100-105 | 3.64 | -0.51 | 3.14 | 15.7 | 1187.46 | 0 | 1187.46 | 0
CP1.418NO_thin105 | CP | 1.4 | 18 | NO_thin | 105-110 | 3.22 | -0.55 | 2.67 | 13.36 | 1200.82 | 0 | 1200.82 | 0
CP1.418NO_thin110 | CP | 1.4 | 18 | NO_thin | 110-115 | 2.91 | -0.49 | 2.42 | 12.09 | 1212.91 | 0 | 1212.91 | 0
CP1.418NO_thin115 | CP | 1.4 | 18 | NO_thin | 115-120 | 2.6 | -0.42 | 2.18 | 10.88 | 1223.79 | 0 | 1223.79 | 0
CP1.418NO_thin120 | CP | 1.4 | 18 | NO_thin | 120-125 | 2.33 | -0.35 | 1.98 | 9.89 | 1233.68 | 0 | 1233.68 | 0
CP1.418NO_thin125 | CP | 1.4 | 18 | NO_thin | 125-130 | 2.02 | -0.29 | 1.72 | 8.61 | 1242.3 | 0 | 1242.3 | 0
CP1.418NO_thin130 | CP | 1.4 | 18 | NO_thin | 130-135 | 1.88 | -0.25 | 1.63 | 8.15 | 1250.44 | 0 | 1250.44 | 0
CP1.418NO_thin135 | CP | 1.4 | 18 | NO_thin | 135-140 | 1.63 | -0.22 | 1.42 | 7.1 | 1257.54 | 0 | 1257.54 | 0
CP1.418NO_thin140 | CP | 1.4 | 18 | NO_thin | 140-145 | 1.44 | -0.19 | 1.26 | 6.28 | 1263.82 | 0 | 1263.82 | 0
CP1.418NO_thin145 | CP | 1.4 | 18 | NO_thin | 145-150 | 1.29 | -0.16 | 1.14 | 5.69 | 1269.51 | 0 | 1269.51 | 0
CP1.418NO_thin150 | CP | 1.4 | 18 | NO_thin | 150-155 | 1.2 | -0.14 | 1.06 | 5.3 | 1274.81 | 0 | 1274.81 | 0
CP1.418NO_thin155 | CP | 1.4 | 18 | NO_thin | 155-160 | 1.04 | -0.12 | 0.92 | 4.59 | 1279.4 | 0 | 1279.4 | 0
CP1.418NO_thin160 | CP | 1.4 | 18 | NO_thin | 160-165 | 0.94 | -0.1 | 0.84 | 4.2 | 1283.6 | 0 | 1283.6 | 0
CP1.418NO_thin165 | CP | 1.4 | 18 | NO_thin | 165-170 | 0.78 | -0.08 | 0.7 | 3.5 | 1287.09 | 0 | 1287.09 | 0
CP1.418NO_thin170 | CP | 1.4 | 18 | NO_thin | 170-175 | 0.62 | -0.07 | 0.54 | 2.71 | 1289.8 | 0 | 1289.8 | 0
CP1.418NO_thin175 | CP | 1.4 | 18 | NO_thin | 175-180 | 0.56 | -0.06 | 0.5 | 2.48 | 1292.29 | 0 | 1292.29 | 0
CP1.418NO_thin180 | CP | 1.4 | 18 | NO_thin | 180-185 | 0.59 | -0.05 | 0.53 | 2.66 | 1294.94 | 0 | 1294.94 | 0
CP1.418NO_thin185 | CP | 1.4 | 18 | NO_thin | 185-190 | 0.52 | -0.05 | 0.47 | 2.35 | 1297.3 | 0 | 1297.3 | 0
CP1.418NO_thin190 | CP | 1.4 | 18 | NO_thin | 190-195 | 0.46 | -0.04 | 0.42 | 2.09 | 1299.39 | 0 | 1299.39 | 0
CP1.418NO_thin195 | CP | 1.4 | 18 | NO_thin | 195-200 | 0.39 | -0.03 | 0.36 | 1.78 | 1301.17 | 0 | 1301.17 | 0
CP1.418Thinned000 | CP | 1.4 | 18 | Thinned | 0-5 | 2.43 | 0.32 | 2.75 | 13.75 | 13.75 | 0 | 13.75 | 0
CP1.418Thinned005 | CP | 1.4 | 18 | Thinned | 5-10 | 7.42 | 0.39 | 7.82 | 39.08 | 52.83 | 0 | 52.83 | 0
CP1.418Thinned010 | CP | 1.4 | 18 | Thinned | 10-15 | 22.19 | 0.47 | 22.65 | 113.26 | 166.1 | 0 | 166.1 | 0
CP1.418Thinned015 | CP | 1.4 | 18 | Thinned | 15-20 | 6.64 | 6.51 | 13.15 | 65.74 | 231.83 | -0.32 | 231.51 | 18.45
CP1.418Thinned020 | CP | 1.4 | 18 | Thinned | 20-25 | 6.38 | -0.18 | 6.2 | 31.02 | 262.86 | -0.54 | 262.32 | 12.78
CP1.418Thinned025 | CP | 1.4 | 18 | Thinned | 25-30 | 8.46 | 2.06 | 10.52 | 52.59 | 315.44 | -1.73 | 313.71 | 8.15
CP1.418Thinned030 | CP | 1.4 | 18 | Thinned | 30-35 | 9.06 | 0.69 | 9.75 | 48.76 | 364.2 | -2.98 | 361.22 | 8.61
CP1.418Thinned035 | CP | 1.4 | 18 | Thinned | 35-40 | 8.29 | -0.06 | 8.22 | 41.12 | 405.32 | -4.24 | 401.08 | 8.66
CP1.418Thinned040 | CP | 1.4 | 18 | Thinned | 40-45 | 8.04 | -0.91 | 7.13 | 35.67 | 440.99 | -5.53 | 435.46 | 8.88
CP1.418Thinned045 | CP | 1.4 | 18 | Thinned | 45-50 | 6.78 | -1.75 | 5.03 | 25.15 | 466.14 | -6.66 | 459.48 | 7.82
CP1.418Thinned050 | CP | 1.4 | 18 | Thinned | 50-55 | 7.39 | -1.42 | 5.97 | 29.86 | 496 | -7.63 | 488.37 | 6.65
CP1.418Thinned055 | CP | 1.4 | 18 | Thinned | 55-60 | 7.55 | -1.11 | 6.44 | 32.22 | 528.22 | -8.46 | 519.76 | 5.73
CP1.418Thinned060 | CP | 1.4 | 18 | Thinned | 60-65 | 7.74 | -0.67 | 7.07 | 35.33 | 563.56 | -9.18 | 554.38 | 4.99
CP1.418Thinned065 | CP | 1.4 | 18 | Thinned | 65-70 | 5.75 | -0.49 | 5.26 | 26.31 | 589.87 | -9.85 | 580.02 | 4.59
CP1.418Thinned070 | CP | 1.4 | 18 | Thinned | 70-75 | 5.54 | -0.3 | 5.24 | 26.19 | 616.06 | -10.48 | 605.58 | 4.34
CP1.418Thinned075 | CP | 1.4 | 18 | Thinned | 75-80 | 4.5 | -0.17 | 4.34 | 21.69 | 637.75 | -11.09 | 626.66 | 4.2
CP1.418Thinned080 | CP | 1.4 | 18 | Thinned | 80-85 | 2.72 | -0.15 | 2.57 | 12.83 | 650.58 | -11.68 | 638.9 | 4.09
CP1.418Thinned085 | CP | 1.4 | 18 | Thinned | 85-90 | 2.19 | -0.15 | 2.04 | 10.18 | 660.77 | -12.26 | 648.51 | 3.98
CP1.418Thinned090 | CP | 1.4 | 18 | Thinned | 90-95 | 1.73 | -0.12 | 1.61 | 8.07 | 668.84 | -12.82 | 656.02 | 3.86
CP1.418Thinned095 | CP | 1.4 | 18 | Thinned | 95-100 | 1.1 | -0.1 | 1 | 4.98 | 673.82 | -13.37 | 660.45 | 3.74
CP1.418Thinned100 | CP | 1.4 | 18 | Thinned | 100-105 | 0.63 | -0.08 | 0.55 | 2.74 | 676.56 | -13.89 | 662.67 | 3.63
CP1.418Thinned105 | CP | 1.4 | 18 | Thinned | 105-110 | 0.16 | -0.07 | 0.09 | 0.47 | 677.04 | -14.4 | 662.64 | 3.51
CP1.418Thinned110 | CP | 1.4 | 18 | Thinned | 110-115 | -0.25 | -0.06 | -0.31 | -1.55 | 675.49 | -14.9 | 660.59 | 3.41
CP1.418Thinned115 | CP | 1.4 | 18 | Thinned | 115-120 | -0.78 | -0.07 | -0.85 | -4.23 | 671.26 | -15.38 | 655.88 | 3.31
CP1.418Thinned120 | CP | 1.4 | 18 | Thinned | 120-125 | -0.97 | -0.08 | -1.05 | -5.24 | 666.02 | -15.84 | 650.18 | 3.21
CP1.418Thinned125 | CP | 1.4 | 18 | Thinned | 125-130 | -1.2 | -0.08 | -1.28 | -6.38 | 659.64 | -16.29 | 643.35 | 3.11
CP1.418Thinned130 | CP | 1.4 | 18 | Thinned | 130-135 | -1.41 | -0.08 | -1.48 | -7.42 | 652.22 | -16.73 | 635.49 | 3.02
CP1.418Thinned135 | CP | 1.4 | 18 | Thinned | 135-140 | -1.57 | -0.07 | -1.64 | -8.22 | 644 | -17.16 | 626.84 | 2.93
CP1.418Thinned140 | CP | 1.4 | 18 | Thinned | 140-145 | -1.7 | -0.07 | -1.77 | -8.85 | 635.15 | -17.57 | 617.58 | 2.84
CP1.418Thinned145 | CP | 1.4 | 18 | Thinned | 145-150 | -1.81 | -0.07 | -1.87 | -9.37 | 625.79 | -17.97 | 607.82 | 2.76
CP1.418Thinned150 | CP | 1.4 | 18 | Thinned | 150-155 | -1.9 | -0.06 | -1.97 | -9.85 | 615.94 | -18.36 | 597.58 | 2.68
CP1.418Thinned155 | CP | 1.4 | 18 | Thinned | 155-160 | -1.95 | -0.06 | -2.01 | -10.05 | 605.89 | -18.74 | 587.15 | 2.6
CP1.418Thinned160 | CP | 1.4 | 18 | Thinned | 160-165 | -2.01 | -0.06 | -2.07 | -10.34 | 595.56 | -19.11 | 576.45 | 2.52
CP1.418Thinned165 | CP | 1.4 | 18 | Thinned | 165-170 | -2.05 | -0.06 | -2.11 | -10.53 | 585.03 | -19.46 | 565.57 | 2.45
CP1.418Thinned170 | CP | 1.4 | 18 | Thinned | 170-175 | -2.06 | -0.06 | -2.11 | -10.57 | 574.46 | -19.81 | 554.65 | 2.37
CP1.418Thinned175 | CP | 1.4 | 18 | Thinned | 175-180 | -2.08 | -0.05 | -2.13 | -10.64 | 563.82 | -20.14 | 543.68 | 2.3
CP1.418Thinned180 | CP | 1.4 | 18 | Thinned | 180-185 | -2.08 | -0.05 | -2.13 | -10.64 | 553.17 | -20.46 | 532.71 | 2.23
CP1.418Thinned185 | CP | 1.4 | 18 | Thinned | 185-190 | -2.07 | -0.05 | -2.12 | -10.61 | 542.56 | -20.78 | 521.78 | 2.17
CP1.418Thinned190 | CP | 1.4 | 18 | Thinned | 190-195 | -2.06 | -0.05 | -2.11 | -10.56 | 532 | -21.08 | 510.92 | 2.1
CP1.418Thinned195 | CP | 1.4 | 18 | Thinned | 195-200 | 0.45 | -0.45 | -0.01 | -0.04 | 531.96 | -21.08 | 510.88 | 0
CP1.420NO_thin000 | CP | 1.4 | 20 | NO_thin | 0-5 | 3.04 | 0.34 | 3.37 | 16.87 | 16.87 | 0 | 16.87 | 0
CP1.420NO_thin005 | CP | 1.4 | 20 | NO_thin | 5-10 | 9.27 | 0.41 | 9.69 | 48.43 | 65.3 | 0 | 65.3 | 0
CP1.420NO_thin010 | CP | 1.4 | 20 | NO_thin | 10-15 | 25.9 | 0.59 | 26.49 | 132.45 | 197.75 | 0 | 197.75 | 0
CP1.420NO_thin015 | CP | 1.4 | 20 | NO_thin | 15-20 | 28.54 | 7.89 | 36.42 | 182.12 | 379.87 | 0 | 379.87 | 0
CP1.420NO_thin020 | CP | 1.4 | 20 | NO_thin | 20-25 | 14.95 | 5.11 | 20.05 | 100.27 | 480.14 | 0 | 480.14 | 0
CP1.420NO_thin025 | CP | 1.4 | 20 | NO_thin | 25-30 | 17.51 | 2.44 | 19.94 | 99.72 | 579.87 | 0 | 579.87 | 0
CP1.420NO_thin030 | CP | 1.4 | 20 | NO_thin | 30-35 | 17.8 | 1.07 | 18.88 | 94.39 | 674.25 | 0 | 674.25 | 0
CP1.420NO_thin035 | CP | 1.4 | 20 | NO_thin | 35-40 | 16.93 | 0.04 | 16.98 | 84.89 | 759.14 | 0 | 759.14 | 0
CP1.420NO_thin040 | CP | 1.4 | 20 | NO_thin | 40-45 | 15.58 | -0.62 | 14.96 | 74.8 | 833.95 | 0 | 833.95 | 0
CP1.420NO_thin045 | CP | 1.4 | 20 | NO_thin | 45-50 | 13.99 | -0.8 | 13.19 | 65.95 | 899.9 | 0 | 899.9 | 0
CP1.420NO_thin050 | CP | 1.4 | 20 | NO_thin | 50-55 | 12.83 | -0.84 | 12 | 59.99 | 959.89 | 0 | 959.89 | 0
CP1.420NO_thin055 | CP | 1.4 | 20 | NO_thin | 55-60 | 11.59 | -0.8 | 10.79 | 53.93 | 1013.83 | 0 | 1013.83 | 0
CP1.420NO_thin060 | CP | 1.4 | 20 | NO_thin | 60-65 | 10.55 | -0.86 | 9.69 | 48.47 | 1062.3 | 0 | 1062.3 | 0
CP1.420NO_thin065 | CP | 1.4 | 20 | NO_thin | 65-70 | 9.45 | -0.84 | 8.61 | 43.07 | 1105.37 | 0 | 1105.37 | 0
CP1.420NO_thin070 | CP | 1.4 | 20 | NO_thin | 70-75 | 8.39 | -0.93 | 7.46 | 37.3 | 1142.67 | 0 | 1142.67 | 0
CP1.420NO_thin075 | CP | 1.4 | 20 | NO_thin | 75-80 | 7.29 | -1.11 | 6.18 | 30.88 | 1173.55 | 0 | 1173.55 | 0
CP1.420NO_thin080 | CP | 1.4 | 20 | NO_thin | 80-85 | 6.41 | -1.08 | 5.33 | 26.66 | 1200.21 | 0 | 1200.21 | 0
CP1.420NO_thin085 | CP | 1.4 | 20 | NO_thin | 85-90 | 5.65 | -0.89 | 4.76 | 23.81 | 1224.02 | 0 | 1224.02 | 0
CP1.420NO_thin090 | CP | 1.4 | 20 | NO_thin | 90-95 | 5.14 | -0.82 | 4.33 | 21.64 | 1245.66 | 0 | 1245.66 | 0
CP1.420NO_thin095 | CP | 1.4 | 20 | NO_thin | 95-100 | 4.59 | -0.7 | 3.89 | 19.46 | 1265.12 | 0 | 1265.12 | 0
CP1.420NO_thin100 | CP | 1.4 | 20 | NO_thin | 100-105 | 4.07 | -0.63 | 3.44 | 17.22 | 1282.33 | 0 | 1282.33 | 0
CP1.420NO_thin105 | CP | 1.4 | 20 | NO_thin | 105-110 | 3.6 | -0.56 | 3.04 | 15.19 | 1297.52 | 0 | 1297.52 | 0
CP1.420NO_thin110 | CP | 1.4 | 20 | NO_thin | 110-115 | 3.15 | -0.48 | 2.67 | 13.33 | 1310.85 | 0 | 1310.85 | 0
CP1.420NO_thin115 | CP | 1.4 | 20 | NO_thin | 115-120 | 2.79 | -0.42 | 2.37 | 11.84 | 1322.68 | 0 | 1322.68 | 0
CP1.420NO_thin120 | CP | 1.4 | 20 | NO_thin | 120-125 | 2.51 | -0.36 | 2.15 | 10.74 | 1333.42 | 0 | 1333.42 | 0
CP1.420NO_thin125 | CP | 1.4 | 20 | NO_thin | 125-130 | 2.23 | -0.32 | 1.91 | 9.55 | 1342.97 | 0 | 1342.97 | 0
CP1.420NO_thin130 | CP | 1.4 | 20 | NO_thin | 130-135 | 1.94 | -0.27 | 1.68 | 8.38 | 1351.35 | 0 | 1351.35 | 0
CP1.420NO_thin135 | CP | 1.4 | 20 | NO_thin | 135-140 | 1.75 | -0.24 | 1.51 | 7.57 | 1358.92 | 0 | 1358.92 | 0
CP1.420NO_thin140 | CP | 1.4 | 20 | NO_thin | 140-145 | 1.6 | -0.2 | 1.4 | 6.98 | 1365.9 | 0 | 1365.9 | 0
CP1.420NO_thin145 | CP | 1.4 | 20 | NO_thin | 145-150 | 1.29 | -0.17 | 1.12 | 5.62 | 1371.51 | 0 | 1371.51 | 0
CP1.420NO_thin150 | CP | 1.4 | 20 | NO_thin | 150-155 | 1.17 | -0.15 | 1.02 | 5.08 | 1376.59 | 0 | 1376.59 | 0
CP1.420NO_thin155 | CP | 1.4 | 20 | NO_thin | 155-160 | 1.06 | -0.13 | 0.93 | 4.65 | 1381.25 | 0 | 1381.25 | 0
CP1.420NO_thin160 | CP | 1.4 | 20 | NO_thin | 160-165 | 1.05 | -0.11 | 0.94 | 4.68 | 1385.93 | 0 | 1385.93 | 0
CP1.420NO_thin165 | CP | 1.4 | 20 | NO_thin | 165-170 | 0.83 | 0.28 | 1.11 | 5.54 | 1391.47 | 0 | 1391.47 | 0
CP1.420NO_thin170 | CP | 1.4 | 20 | NO_thin | 170-175 | 0.78 | -0.17 | 0.61 | 3.06 | 1394.53 | 0 | 1394.53 | 0
CP1.420NO_thin175 | CP | 1.4 | 20 | NO_thin | 175-180 | 0.62 | -0.17 | 0.45 | 2.25 | 1396.78 | 0 | 1396.78 | 0
CP1.420NO_thin180 | CP | 1.4 | 20 | NO_thin | 180-185 | 0.57 | -0.16 | 0.41 | 2.06 | 1398.84 | 0 | 1398.84 | 0
CP1.420NO_thin185 | CP | 1.4 | 20 | NO_thin | 185-190 | 0.53 | -0.11 | 0.42 | 2.09 | 1400.94 | 0 | 1400.94 | 0
CP1.420NO_thin190 | CP | 1.4 | 20 | NO_thin | 190-195 | 0.5 | -0.06 | 0.44 | 2.18 | 1403.11 | 0 | 1403.11 | 0
CP1.420NO_thin195 | CP | 1.4 | 20 | NO_thin | 195-200 | 0.41 | -0.04 | 0.37 | 1.85 | 1404.96 | 0 | 1404.96 | 0
CP1.420Thinned000 | CP | 1.4 | 20 | Thinned | 0-5 | 3.04 | 0.34 | 3.37 | 16.87 | 16.87 | 0 | 16.87 | 0
CP1.420Thinned005 | CP | 1.4 | 20 | Thinned | 5-10 | 9.27 | 0.41 | 9.69 | 48.43 | 65.3 | 0 | 65.3 | 0
CP1.420Thinned010 | CP | 1.4 | 20 | Thinned | 10-15 | 25.9 | 0.59 | 26.49 | 132.45 | 197.75 | 0 | 197.75 | 0
CP1.420Thinned015 | CP | 1.4 | 20 | Thinned | 15-20 | 3.96 | 5.4 | 9.36 | 46.79 | 244.54 | -0.33 | 244.21 | 19.29
CP1.420Thinned020 | CP | 1.4 | 20 | Thinned | 20-25 | 7.34 | -0.25 | 7.08 | 35.42 | 279.96 | -0.56 | 279.4 | 13.34
CP1.420Thinned025 | CP | 1.4 | 20 | Thinned | 25-30 | 9.49 | 0.93 | 10.42 | 52.1 | 332.05 | -1.99 | 330.06 | 9.84
CP1.420Thinned030 | CP | 1.4 | 20 | Thinned | 30-35 | 10.42 | 0.54 | 10.95 | 54.77 | 386.82 | -3.42 | 383.4 | 9.85
CP1.420Thinned035 | CP | 1.4 | 20 | Thinned | 35-40 | 9.36 | -0.19 | 9.17 | 45.85 | 432.67 | -4.87 | 427.8 | 9.98
CP1.420Thinned040 | CP | 1.4 | 20 | Thinned | 40-45 | 7.44 | -0.46 | 6.98 | 34.9 | 467.57 | -6.32 | 461.25 | 9.97
CP1.420Thinned045 | CP | 1.4 | 20 | Thinned | 45-50 | 8.16 | -0.83 | 7.33 | 36.65 | 504.22 | -7.55 | 496.67 | 8.43
CP1.420Thinned050 | CP | 1.4 | 20 | Thinned | 50-55 | 8.49 | -1.05 | 7.44 | 37.19 | 541.41 | -8.62 | 532.79 | 7.4
CP1.420Thinned055 | CP | 1.4 | 20 | Thinned | 55-60 | 7.73 | -0.77 | 6.96 | 34.78 | 576.2 | -9.54 | 566.66 | 6.34
CP1.420Thinned060 | CP | 1.4 | 20 | Thinned | 60-65 | 7.84 | -0.63 | 7.2 | 36.02 | 612.22 | -10.35 | 601.87 | 5.6
CP1.420Thinned065 | CP | 1.4 | 20 | Thinned | 65-70 | 7.05 | -0.41 | 6.64 | 33.22 | 645.45 | -11.08 | 634.37 | 5.05
CP1.420Thinned070 | CP | 1.4 | 20 | Thinned | 70-75 | 5.27 | -0.32 | 4.96 | 24.79 | 670.24 | -11.78 | 658.46 | 4.79
CP1.420Thinned075 | CP | 1.4 | 20 | Thinned | 75-80 | 4.86 | -0.18 | 4.68 | 23.4 | 693.64 | -12.45 | 681.19 | 4.63
CP1.420Thinned080 | CP | 1.4 | 20 | Thinned | 80-85 | 3.71 | -0.13 | 3.58 | 17.9 | 711.54 | -13.1 | 698.44 | 4.47
CP1.420Thinned085 | CP | 1.4 | 20 | Thinned | 85-90 | 2.57 | -0.08 | 2.49 | 12.47 | 724.01 | -13.73 | 710.28 | 4.31
CP1.420Thinned090 | CP | 1.4 | 20 | Thinned | 90-95 | 1.8 | -0.08 | 1.72 | 8.58 | 732.59 | -14.33 | 718.26 | 4.17
CP1.420Thinned095 | CP | 1.4 | 20 | Thinned | 95-100 | 1.12 | -0.08 | 1.04 | 5.18 | 737.77 | -14.92 | 722.85 | 4.04
CP1.420Thinned100 | CP | 1.4 | 20 | Thinned | 100-105 | 0.56 | -0.09 | 0.48 | 2.38 | 740.15 | -15.49 | 724.66 | 3.9
CP1.420Thinned105 | CP | 1.4 | 20 | Thinned | 105-110 | 0.08 | -0.09 | 0 | -0.02 | 740.12 | -16.03 | 724.09 | 3.77
CP1.420Thinned110 | CP | 1.4 | 20 | Thinned | 110-115 | -0.32 | -0.08 | -0.41 | -2.04 | 738.08 | -16.57 | 721.51 | 3.65
CP1.420Thinned115 | CP | 1.4 | 20 | Thinned | 115-120 | -0.66 | -0.08 | -0.74 | -3.72 | 734.36 | -17.08 | 717.28 | 3.53
CP1.420Thinned120 | CP | 1.4 | 20 | Thinned | 120-125 | -0.95 | -0.08 | -1.03 | -5.15 | 729.2 | -17.57 | 711.63 | 3.41
CP1.420Thinned125 | CP | 1.4 | 20 | Thinned | 125-130 | -1.2 | -0.07 | -1.27 | -6.37 | 722.83 | -18.05 | 704.78 | 3.3
CP1.420Thinned130 | CP | 1.4 | 20 | Thinned | 130-135 | -1.41 | -0.07 | -1.48 | -7.4 | 715.44 | -18.52 | 696.92 | 3.19
CP1.420Thinned135 | CP | 1.4 | 20 | Thinned | 135-140 | -1.56 | -0.07 | -1.63 | -8.13 | 707.31 | -18.96 | 688.35 | 3.09
CP1.420Thinned140 | CP | 1.4 | 20 | Thinned | 140-145 | -1.71 | -0.07 | -1.78 | -8.89 | 698.43 | -19.4 | 679.03 | 2.98
CP1.420Thinned145 | CP | 1.4 | 20 | Thinned | 145-150 | -1.8 | -0.06 | -1.86 | -9.3 | 689.12 | -19.81 | 669.31 | 2.89
CP1.420Thinned150 | CP | 1.4 | 20 | Thinned | 150-155 | -1.9 | -0.06 | -1.96 | -9.78 | 679.34 | -20.22 | 659.12 | 2.79
CP1.420Thinned155 | CP | 1.4 | 20 | Thinned | 155-160 | -1.95 | -0.06 | -2.01 | -10.06 | 669.28 | -20.61 | 648.67 | 2.7
CP1.420Thinned160 | CP | 1.4 | 20 | Thinned | 160-165 | -2 | -0.06 | -2.06 | -10.29 | 658.99 | -20.99 | 638 | 2.61
CP1.420Thinned165 | CP | 1.4 | 20 | Thinned | 165-170 | -2.04 | -0.05 | -2.09 | -10.45 | 648.54 | -21.36 | 627.18 | 2.52
CP1.420Thinned170 | CP | 1.4 | 20 | Thinned | 170-175 | -2.06 | -0.05 | -2.11 | -10.57 | 637.96 | -21.71 | 616.25 | 2.44
CP1.420Thinned175 | CP | 1.4 | 20 | Thinned | 175-180 | -2.05 | -0.05 | -2.1 | -10.51 | 627.45 | -22.05 | 605.4 | 2.36
CP1.420Thinned180 | CP | 1.4 | 20 | Thinned | 180-185 | -2.06 | -0.05 | -2.11 | -10.54 | 616.91 | -22.38 | 594.53 | 2.28
CP1.420Thinned185 | CP | 1.4 | 20 | Thinned | 185-190 | -2.05 | -0.05 | -2.1 | -10.49 | 606.42 | -22.7 | 583.72 | 2.2
CP1.420Thinned190 | CP | 1.4 | 20 | Thinned | 190-195 | -2.04 | -0.04 | -2.08 | -10.41 | 596.01 | -23.02 | 572.99 | 2.13
CP1.420Thinned195 | CP | 1.4 | 20 | Thinned | 195-200 | -2.02 | -0.04 | -2.06 | -10.3 | 585.71 | -23.31 | 562.4 | 2.06
DF1.708NO_thin000 | DF | 1.7 | 8 | NO_thin | 0-5 | 0.3 | 1.2 | 1.5 | 7.48 | 7.48 | 0 | 7.48 | 0
DF1.708NO_thin005 | DF | 1.7 | 8 | NO_thin | 5-10 | 0.91 | 1.48 | 2.39 | 11.93 | 19.41 | 0 | 19.41 | 0
DF1.708NO_thin010 | DF | 1.7 | 8 | NO_thin | 10-15 | 2.77 | 1.49 | 4.26 | 21.3 | 40.71 | 0 | 40.71 | 0
DF1.708NO_thin015 | DF | 1.7 | 8 | NO_thin | 15-20 | 8.46 | 1.49 | 9.95 | 49.75 | 90.46 | 0 | 90.46 | 0
DF1.708NO_thin020 | DF | 1.7 | 8 | NO_thin | 20-25 | 22.93 | 2.65 | 25.58 | 127.88 | 218.34 | 0 | 218.34 | 0
DF1.708NO_thin025 | DF | 1.7 | 8 | NO_thin | 25-30 | 22.95 | 4.06 | 27 | 135.02 | 353.36 | 0 | 353.36 | 0
DF1.708NO_thin030 | DF | 1.7 | 8 | NO_thin | 30-35 | 8.21 | -0.61 | 7.6 | 37.98 | 391.34 | 0 | 391.34 | 0
DF1.708NO_thin035 | DF | 1.7 | 8 | NO_thin | 35-40 | 9.8 | 3.14 | 12.94 | 64.71 | 456.06 | 0 | 456.06 | 0
DF1.708NO_thin040 | DF | 1.7 | 8 | NO_thin | 40-45 | 8.62 | 3.04 | 11.66 | 58.31 | 514.36 | 0 | 514.36 | 0
DF1.708NO_thin045 | DF | 1.7 | 8 | NO_thin | 45-50 | 8.23 | 1.16 | 9.39 | 46.93 | 561.3 | 0 | 561.3 | 0
DF1.708NO_thin050 | DF | 1.7 | 8 | NO_thin | 50-55 | 7.64 | 0.21 | 7.85 | 39.27 | 600.56 | 0 | 600.56 | 0
DF1.708NO_thin055 | DF | 1.7 | 8 | NO_thin | 55-60 | 7.14 | -0.33 | 6.81 | 34.07 | 634.64 | 0 | 634.64 | 0
DF1.708NO_thin060 | DF | 1.7 | 8 | NO_thin | 60-65 | 6.7 | -0.52 | 6.18 | 30.91 | 665.55 | 0 | 665.55 | 0
DF1.708NO_thin065 | DF | 1.7 | 8 | NO_thin | 65-70 | 5.94 | -0.62 | 5.32 | 26.6 | 692.15 | 0 | 692.15 | 0
DF1.708NO_thin070 | DF | 1.7 | 8 | NO_thin | 70-75 | 4.95 | -0.62 | 4.33 | 21.67 | 713.82 | 0 | 713.82 | 0
DF1.708NO_thin075 | DF | 1.7 | 8 | NO_thin | 75-80 | 4.33 | -0.58 | 3.75 | 18.73 | 732.55 | 0 | 732.55 | 0
DF1.708NO_thin080 | DF | 1.7 | 8 | NO_thin | 80-85 | 4.09 | -0.43 | 3.66 | 18.29 | 750.84 | 0 | 750.84 | 0
DF1.708NO_thin085 | DF | 1.7 | 8 | NO_thin | 85-90 | 3.87 | -0.45 | 3.43 | 17.13 | 767.97 | 0 | 767.97 | 0
DF1.708NO_thin090 | DF | 1.7 | 8 | NO_thin | 90-95 | 3.44 | -0.35 | 3.08 | 15.42 | 783.39 | 0 | 783.39 | 0
DF1.708NO_thin095 | DF | 1.7 | 8 | NO_thin | 95-100 | 3.09 | -0.21 | 2.89 | 14.43 | 797.82 | 0 | 797.82 | 0
DF1.708NO_thin100 | DF | 1.7 | 8 | NO_thin | 100-105 | 2.73 | -0.14 | 2.59 | 12.95 | 810.76 | 0 | 810.76 | 0
DF1.708NO_thin105 | DF | 1.7 | 8 | NO_thin | 105-110 | 2.43 | -0.3 | 2.14 | 10.68 | 821.45 | 0 | 821.45 | 0
DF1.708NO_thin110 | DF | 1.7 | 8 | NO_thin | 110-115 | 2.21 | -0.27 | 1.93 | 9.67 | 831.12 | 0 | 831.12 | 0
DF1.708NO_thin115 | DF | 1.7 | 8 | NO_thin | 115-120 | 1.95 | -0.24 | 1.71 | 8.53 | 839.65 | 0 | 839.65 | 0
DF1.708NO_thin120 | DF | 1.7 | 8 | NO_thin | 120-125 | 1.8 | -0.14 | 1.66 | 8.29 | 847.94 | 0 | 847.94 | 0
DF1.708NO_thin125 | DF | 1.7 | 8 | NO_thin | 125-130 | 1.58 | -0.06 | 1.52 | 7.61 | 855.55 | 0 | 855.55 | 0
DF1.708NO_thin130 | DF | 1.7 | 8 | NO_thin | 130-135 | 1.39 | -0.17 | 1.22 | 6.1 | 861.65 | 0 | 861.65 | 0
DF1.708NO_thin135 | DF | 1.7 | 8 | NO_thin | 135-140 | 1.26 | -0.07 | 1.19 | 5.96 | 867.61 | 0 | 867.61 | 0
DF1.708NO_thin140 | DF | 1.7 | 8 | NO_thin | 140-145 | 1.21 | -0.16 | 1.05 | 5.27 | 872.88 | 0 | 872.88 | 0
DF1.708NO_thin145 | DF | 1.7 | 8 | NO_thin | 145-150 | 1.09 | -0.13 | 0.96 | 4.8 | 877.68 | 0 | 877.68 | 0
DF1.708NO_thin150 | DF | 1.7 | 8 | NO_thin | 150-155 | 0.93 | -0.07 | 0.86 | 4.31 | 881.99 | 0 | 881.99 | 0
DF1.708NO_thin155 | DF | 1.7 | 8 | NO_thin | 155-160 | 0.79 | -0.09 | 0.7 | 3.52 | 885.51 | 0 | 885.51 | 0
DF1.708NO_thin160 | DF | 1.7 | 8 | NO_thin | 160-165 | 0.68 | 0 | 0.68 | 3.42 | 888.93 | 0 | 888.93 | 0
DF1.708NO_thin165 | DF | 1.7 | 8 | NO_thin | 165-170 | 0.62 | -0.08 | 0.54 | 2.69 | 891.62 | 0 | 891.62 | 0
DF1.708NO_thin170 | DF | 1.7 | 8 | NO_thin | 170-175 | 0.59 | -0.07 | 0.52 | 2.6 | 894.22 | 0 | 894.22 | 0
DF1.708NO_thin175 | DF | 1.7 | 8 | NO_thin | 175-180 | 0.56 | -0.07 | 0.5 | 2.49 | 896.71 | 0 | 896.71 | 0
DF1.708NO_thin180 | DF | 1.7 | 8 | NO_thin | 180-185 | 0.5 | -0.05 | 0.45 | 2.27 | 898.98 | 0 | 898.98 | 0
DF1.708NO_thin185 | DF | 1.7 | 8 | NO_thin | 185-190 | 0.43 | -0.03 | 0.4 | 2.02 | 900.99 | 0 | 900.99 | 0
DF1.708NO_thin190 | DF | 1.7 | 8 | NO_thin | 190-195 | 0.4 | 0.29 | 0.69 | 3.47 | 904.46 | 0 | 904.46 | 0
DF1.708NO_thin195 | DF | 1.7 | 8 | NO_thin | 195-200 | 0.35 | -0.1 | 0.25 | 1.26 | 905.72 | 0 | 905.72 | 0
DF1.708Thinned000 | DF | 1.7 | 8 | Thinned | 0-5 | 0.3 | 1.2 | 1.5 | 7.48 | 7.48 | 0 | 7.48 | 0
DF1.708Thinned005 | DF | 1.7 | 8 | Thinned | 5-10 | 0.91 | 1.48 | 2.39 | 11.93 | 19.41 | 0 | 19.41 | 0
DF1.708Thinned010 | DF | 1.7 | 8 | Thinned | 10-15 | 2.77 | 1.49 | 4.26 | 21.3 | 40.71 | 0 | 40.71 | 0
DF1.708Thinned015 | DF | 1.7 | 8 | Thinned | 15-20 | 8.46 | 1.49 | 9.95 | 49.75 | 90.46 | 0 | 90.46 | 0
DF1.708Thinned020 | DF | 1.7 | 8 | Thinned | 20-25 | 22.93 | 2.65 | 25.58 | 127.88 | 218.34 | 0 | 218.34 | 0
DF1.708Thinned025 | DF | 1.7 | 8 | Thinned | 25-30 | 6.39 | 5.24 | 11.63 | 58.16 | 276.5 | -0.19 | 276.31 | 11.21
DF1.708Thinned030 | DF | 1.7 | 8 | Thinned | 30-35 | 3.15 | -0.9 | 2.25 | 11.26 | 287.76 | -0.34 | 287.42 | 8.7
DF1.708Thinned035 | DF | 1.7 | 8 | Thinned | 35-40 | 4.97 | 1.86 | 6.83 | 34.14 | 321.9 | -0.88 | 321.02 | 3.81
DF1.708Thinned040 | DF | 1.7 | 8 | Thinned | 40-45 | 5.77 | 0.94 | 6.71 | 33.55 | 355.45 | -1.45 | 354 | 4
DF1.708Thinned045 | DF | 1.7 | 8 | Thinned | 45-50 | 5.8 | 1.11 | 6.91 | 34.56 | 390.01 | -1.99 | 388.02 | 3.84
DF1.708Thinned050 | DF | 1.7 | 8 | Thinned | 50-55 | 4.55 | -0.3 | 4.26 | 21.28 | 411.3 | -2.55 | 408.75 | 3.94
DF1.708Thinned055 | DF | 1.7 | 8 | Thinned | 55-60 | 3.53 | -0.47 | 3.07 | 15.33 | 426.63 | -3.12 | 423.51 | 4.02
DF1.708Thinned060 | DF | 1.7 | 8 | Thinned | 60-65 | 4.33 | -1 | 3.33 | 16.64 | 443.26 | -3.58 | 439.68 | 3.19
DF1.708Thinned065 | DF | 1.7 | 8 | Thinned | 65-70 | 3.65 | -1 | 2.65 | 13.27 | 456.53 | -3.99 | 452.54 | 2.92
DF1.708Thinned070 | DF | 1.7 | 8 | Thinned | 70-75 | 1.65 | -1.14 | 0.51 | 2.53 | 459.06 | -4.39 | 454.67 | 2.8
DF1.708Thinned075 | DF | 1.7 | 8 | Thinned | 75-80 | 2.38 | -1.03 | 1.34 | 6.72 | 465.78 | -4.76 | 461.02 | 2.63
DF1.708Thinned080 | DF | 1.7 | 8 | Thinned | 80-85 | 2.39 | -0.61 | 1.78 | 8.9 | 474.68 | -5.11 | 469.57 | 2.49
DF1.708Thinned085 | DF | 1.7 | 8 | Thinned | 85-90 | 1.98 | -0.4 | 1.58 | 7.92 | 482.6 | -5.45 | 477.15 | 2.35
DF1.708Thinned090 | DF | 1.7 | 8 | Thinned | 90-95 | 1.61 | -0.26 | 1.36 | 6.79 | 489.38 | -5.76 | 483.62 | 2.22
DF1.708Thinned095 | DF | 1.7 | 8 | Thinned | 95-100 | 1.28 | -0.19 | 1.09 | 5.43 | 494.81 | -6.05 | 488.76 | 2.1
DF1.708Thinned100 | DF | 1.7 | 8 | Thinned | 100-105 | 0.67 | -0.17 | 0.5 | 2.51 | 497.32 | -6.34 | 490.98 | 1.99
DF1.708Thinned105 | DF | 1.7 | 8 | Thinned | 105-110 | 0.38 | -0.19 | 0.2 | 0.98 | 498.3 | -6.6 | 491.7 | 1.89
DF1.708Thinned110 | DF | 1.7 | 8 | Thinned | 110-115 | 0.25 | -0.2 | 0.05 | 0.24 | 498.54 | -6.86 | 491.68 | 1.8
DF1.708Thinned115 | DF | 1.7 | 8 | Thinned | 115-120 | 0.1 | -0.2 | -0.1 | -0.5 | 498.04 | -7.1 | 490.94 | 1.71
DF1.708Thinned120 | DF | 1.7 | 8 | Thinned | 120-125 | 0.08 | -0.19 | -0.11 | -0.54 | 497.5 | -7.33 | 490.17 | 1.62
DF1.708Thinned125 | DF | 1.7 | 8 | Thinned | 125-130 | -0.06 | -0.18 | -0.23 | -1.17 | 496.33 | -7.55 | 488.78 | 1.53
DF1.708Thinned130 | DF | 1.7 | 8 | Thinned | 130-135 | -0.24 | -0.17 | -0.4 | -2.01 | 494.32 | -7.75 | 486.57 | 1.45
DF1.708Thinned135 | DF | 1.7 | 8 | Thinned | 135-140 | -0.35 | -0.17 | -0.51 | -2.57 | 491.75 | -7.95 | 483.8 | 1.38
DF1.708Thinned140 | DF | 1.7 | 8 | Thinned | 140-145 | -0.34 | -0.16 | -0.49 | -2.47 | 489.27 | -8.13 | 481.14 | 1.3
DF1.708Thinned145 | DF | 1.7 | 8 | Thinned | 145-150 | -0.42 | -0.15 | -0.58 | -2.88 | 486.39 | -8.31 | 478.08 | 1.23
DF1.708Thinned150 | DF | 1.7 | 8 | Thinned | 150-155 | -0.49 | -0.15 | -0.64 | -3.19 | 483.21 | -8.47 | 474.74 | 1.17
DF1.708Thinned155 | DF | 1.7 | 8 | Thinned | 155-160 | -0.53 | -0.14 | -0.67 | -3.37 | 479.84 | -8.63 | 471.21 | 1.11
DF1.708Thinned160 | DF | 1.7 | 8 | Thinned | 160-165 | -0.56 | -0.14 | -0.7 | -3.5 | 476.34 | -8.78 | 467.56 | 1.05
DF1.708Thinned165 | DF | 1.7 | 8 | Thinned | 165-170 | -0.6 | -0.13 | -0.73 | -3.65 | 472.69 | -8.92 | 463.77 | 0.99
DF1.708Thinned170 | DF | 1.7 | 8 | Thinned | 170-175 | -0.61 | -0.13 | -0.74 | -3.68 | 469 | -9.05 | 459.95 | 0.94
DF1.708Thinned175 | DF | 1.7 | 8 | Thinned | 175-180 | -0.63 | -0.12 | -0.75 | -3.75 | 465.26 | -9.18 | 456.08 | 0.89
DF1.708Thinned180 | DF | 1.7 | 8 | Thinned | 180-185 | -0.66 | -0.12 | -0.79 | -3.94 | 461.32 | -9.3 | 452.02 | 0.84
DF1.708Thinned185 | DF | 1.7 | 8 | Thinned | 185-190 | -0.6 | -0.11 | -0.71 | -3.57 | 457.75 | -9.41 | 448.34 | 0.8
DF1.708Thinned190 | DF | 1.7 | 8 | Thinned | 190-195 | -0.64 | -0.11 | -0.75 | -3.73 | 454.02 | -9.52 | 444.5 | 0.76
DF1.708Thinned195 | DF | 1.7 | 8 | Thinned | 195-200 | -0.66 | -0.11 | -0.77 | -3.84 | 450.18 | -9.62 | 440.56 | 0.72
DF1.710NO_thin000 | DF | 1.7 | 10 | NO_thin | 0-5 | 0.6 | 1.34 | 1.94 | 9.71 | 9.71 | 0 | 9.71 | 0
DF1.710NO_thin005 | DF | 1.7 | 10 | NO_thin | 5-10 | 1.83 | 1.65 | 3.49 | 17.44 | 27.15 | 0 | 27.15 | 0
DF1.710NO_thin010 | DF | 1.7 | 10 | NO_thin | 10-15 | 5.6 | 1.66 | 7.26 | 36.3 | 63.45 | 0 | 63.45 | 0
DF1.710NO_thin015 | DF | 1.7 | 10 | NO_thin | 15-20 | 17.08 | 1.66 | 18.74 | 93.7 | 157.15 | 0 | 157.15 | 0
DF1.710NO_thin020 | DF | 1.7 | 10 | NO_thin | 20-25 | 27.89 | 4.57 | 32.46 | 162.3 | 319.45 | 0 | 319.45 | 0
DF1.710NO_thin025 | DF | 1.7 | 10 | NO_thin | 25-30 | 13 | 0.82 | 13.83 | 69.13 | 388.58 | 0 | 388.58 | 0
DF1.710NO_thin030 | DF | 1.7 | 10 | NO_thin | 30-35 | 11.72 | 3.17 | 14.89 | 74.44 | 463.01 | 0 | 463.01 | 0
DF1.710NO_thin035 | DF | 1.7 | 10 | NO_thin | 35-40 | 10.66 | 4.05 | 14.71 | 73.53 | 536.55 | 0 | 536.55 | 0
DF1.710NO_thin040 | DF | 1.7 | 10 | NO_thin | 40-45 | 10.39 | 1.91 | 12.3 | 61.5 | 598.05 | 0 | 598.05 | 0
DF1.710NO_thin045 | DF | 1.7 | 10 | NO_thin | 45-50 | 10.07 | 1.82 | 11.89 | 59.47 | 657.52 | 0 | 657.52 | 0
DF1.710NO_thin050 | DF | 1.7 | 10 | NO_thin | 50-55 | 9.32 | -0.62 | 8.7 | 43.49 | 701.01 | 0 | 701.01 | 0
DF1.710NO_thin055 | DF | 1.7 | 10 | NO_thin | 55-60 | 8.22 | -1.37 | 6.85 | 34.27 | 735.28 | 0 | 735.28 | 0
DF1.710NO_thin060 | DF | 1.7 | 10 | NO_thin | 60-65 | 7.36 | -1.21 | 6.15 | 30.75 | 766.02 | 0 | 766.02 | 0
DF1.710NO_thin065 | DF | 1.7 | 10 | NO_thin | 65-70 | 6.66 | -0.94 | 5.72 | 28.59 | 794.62 | 0 | 794.62 | 0
DF1.710NO_thin070 | DF | 1.7 | 10 | NO_thin | 70-75 | 5.71 | -1 | 4.7 | 23.51 | 818.13 | 0 | 818.13 | 0
DF1.710NO_thin075 | DF | 1.7 | 10 | NO_thin | 75-80 | 4.96 | -0.72 | 4.25 | 21.23 | 839.36 | 0 | 839.36 | 0
DF1.710NO_thin080 | DF | 1.7 | 10 | NO_thin | 80-85 | 4.62 | -0.45 | 4.17 | 20.84 | 860.2 | 0 | 860.2 | 0
DF1.710NO_thin085 | DF | 1.7 | 10 | NO_thin | 85-90 | 4.23 | -0.28 | 3.95 | 19.75 | 879.95 | 0 | 879.95 | 0
DF1.710NO_thin090 | DF | 1.7 | 10 | NO_thin | 90-95 | 3.84 | -0.4 | 3.44 | 17.21 | 897.16 | 0 | 897.16 | 0
DF1.710NO_thin095 | DF | 1.7 | 10 | NO_thin | 95-100 | 3.42 | -0.36 | 3.06 | 15.32 | 912.47 | 0 | 912.47 | 0
DF1.710NO_thin100 | DF | 1.7 | 10 | NO_thin | 100-105 | 3.07 | -0.2 | 2.87 | 14.36 | 926.84 | 0 | 926.84 | 0
DF1.710NO_thin105 | DF | 1.7 | 10 | NO_thin | 105-110 | 2.71 | -0.31 | 2.4 | 11.99 | 938.83 | 0 | 938.83 | 0
DF1.710NO_thin110 | DF | 1.7 | 10 | NO_thin | 110-115 | 2.45 | -0.16 | 2.29 | 11.45 | 950.28 | 0 | 950.28 | 0
DF1.710NO_thin115 | DF | 1.7 | 10 | NO_thin | 115-120 | 2.16 | -0.27 | 1.89 | 9.46 | 959.75 | 0 | 959.75 | 0
DF1.710NO_thin120 | DF | 1.7 | 10 | NO_thin | 120-125 | 1.97 | -0.25 | 1.72 | 8.61 | 968.35 | 0 | 968.35 | 0
DF1.710NO_thin125 | DF | 1.7 | 10 | NO_thin | 125-130 | 1.75 | -0.15 | 1.6 | 8.01 | 976.36 | 0 | 976.36 | 0
DF1.710NO_thin130 | DF | 1.7 | 10 | NO_thin | 130-135 | 1.62 | -0.16 | 1.46 | 7.28 | 983.64 | 0 | 983.64 | 0
DF1.710NO_thin135 | DF | 1.7 | 10 | NO_thin | 135-140 | 1.48 | -0.16 | 1.32 | 6.61 | 990.25 | 0 | 990.25 | 0
DF1.710NO_thin140 | DF | 1.7 | 10 | NO_thin | 140-145 | 1.28 | -0.07 | 1.21 | 6.07 | 996.31 | 0 | 996.31 | 0
DF1.710NO_thin145 | DF | 1.7 | 10 | NO_thin | 145-150 | 1.16 | -0.14 | 1.02 | 5.12 | 1001.43 | 0 | 1001.43 | 0
DF1.710NO_thin150 | DF | 1.7 | 10 | NO_thin | 150-155 | 0.99 | -0.12 | 0.87 | 4.36 | 1005.79 | 0 | 1005.79 | 0
DF1.710NO_thin155 | DF | 1.7 | 10 | NO_thin | 155-160 | 0.88 | -0.1 | 0.78 | 3.89 | 1009.68 | 0 | 1009.68 | 0
DF1.710NO_thin160 | DF | 1.7 | 10 | NO_thin | 160-165 | 0.83 | -0.08 | 0.75 | 3.77 | 1013.45 | 0 | 1013.45 | 0
DF1.710NO_thin165 | DF | 1.7 | 10 | NO_thin | 165-170 | 0.76 | 0.02 | 0.78 | 3.9 | 1017.35 | 0 | 1017.35 | 0
DF1.710NO_thin170 | DF | 1.7 | 10 | NO_thin | 170-175 | 0.68 | -0.07 | 0.62 | 3.09 | 1020.44 | 0 | 1020.44 | 0
DF1.710NO_thin175 | DF | 1.7 | 10 | NO_thin | 175-180 | 0.62 | -0.07 | 0.55 | 2.76 | 1023.2 | 0 | 1023.2 | 0
DF1.710NO_thin180 | DF | 1.7 | 10 | NO_thin | 180-185 | 0.52 | -0.06 | 0.45 | 2.26 | 1025.46 | 0 | 1025.46 | 0
DF1.710NO_thin185 | DF | 1.7 | 10 | NO_thin | 185-190 | 0.54 | -0.06 | 0.48 | 2.38 | 1027.85 | 0 | 1027.85 | 0
DF1.710NO_thin190 | DF | 1.7 | 10 | NO_thin | 190-195 | 0.48 | -0.04 | 0.44 | 2.18 | 1030.03 | 0 | 1030.03 | 0
DF1.710NO_thin195 | DF | 1.7 | 10 | NO_thin | 195-200 | 0.33 | -0.03 | 0.3 | 1.5 | 1031.52 | 0 | 1031.52 | 0
DF1.710Thinned000 | DF | 1.7 | 10 | Thinned | 0-5 | 0.6 | 1.34 | 1.94 | 9.71 | 9.71 | 0 | 9.71 | 0
DF1.710Thinned005 | DF | 1.7 | 10 | Thinned | 5-10 | 1.83 | 1.65 | 3.49 | 17.44 | 27.15 | 0 | 27.15 | 0
DF1.710Thinned010 | DF | 1.7 | 10 | Thinned | 10-15 | 5.6 | 1.66 | 7.26 | 36.3 | 63.45 | 0 | 63.45 | 0
DF1.710Thinned015 | DF | 1.7 | 10 | Thinned | 15-20 | 17.08 | 1.66 | 18.74 | 93.7 | 157.15 | 0 | 157.15 | 0
DF1.710Thinned020 | DF | 1.7 | 10 | Thinned | 20-25 | 11.76 | 10.98 | 22.74 | 113.68 | 270.83 | -0.22 | 270.61 | 12.97
DF1.710Thinned025 | DF | 1.7 | 10 | Thinned | 25-30 | 3.46 | -1.01 | 2.45 | 12.24 | 283.07 | -0.41 | 282.66 | 10.84
DF1.710Thinned030 | DF | 1.7 | 10 | Thinned | 30-35 | 6.13 | 2.62 | 8.75 | 43.74 | 326.81 | -1.04 | 325.77 | 4.42
DF1.710Thinned035 | DF | 1.7 | 10 | Thinned | 35-40 | 7.42 | 1.88 | 9.3 | 46.48 | 373.29 | -1.72 | 371.57 | 4.76
DF1.710Thinned040 | DF | 1.7 | 10 | Thinned | 40-45 | 7.82 | 0.57 | 8.39 | 41.93 | 415.22 | -2.41 | 412.81 | 4.93
DF1.710Thinned045 | DF | 1.7 | 10 | Thinned | 45-50 | 6.48 | -0.14 | 6.34 | 31.71 | 446.93 | -3.1 | 443.83 | 4.85
DF1.710Thinned050 | DF | 1.7 | 10 | Thinned | 50-55 | 5.45 | -1.52 | 3.93 | 19.65 | 466.58 | -3.78 | 462.8 | 4.8
DF1.710Thinned055 | DF | 1.7 | 10 | Thinned | 55-60 | 3.84 | -1.62 | 2.22 | 11.1 | 477.68 | -4.32 | 473.36 | 3.78
DF1.710Thinned060 | DF | 1.7 | 10 | Thinned | 60-65 | 5.27 | -2.52 | 2.75 | 13.77 | 491.45 | -4.84 | 486.61 | 3.66
DF1.710Thinned065 | DF | 1.7 | 10 | Thinned | 65-70 | 4.97 | -1.53 | 3.44 | 17.21 | 508.66 | -5.31 | 503.35 | 3.29
DF1.710Thinned070 | DF | 1.7 | 10 | Thinned | 70-75 | 2.7 | -1.14 | 1.56 | 7.78 | 516.44 | -5.75 | 510.69 | 3.12
DF1.710Thinned075 | DF | 1.7 | 10 | Thinned | 75-80 | 2.53 | -0.78 | 1.75 | 8.76 | 525.2 | -6.17 | 519.03 | 3.01
DF1.710Thinned080 | DF | 1.7 | 10 | Thinned | 80-85 | 2.53 | -0.41 | 2.12 | 10.59 | 535.79 | -6.58 | 529.21 | 2.89
DF1.710Thinned085 | DF | 1.7 | 10 | Thinned | 85-90 | 2.04 | -0.27 | 1.77 | 8.87 | 544.66 | -6.97 | 537.69 | 2.77
DF1.710Thinned090 | DF | 1.7 | 10 | Thinned | 90-95 | 1.55 | -0.22 | 1.33 | 6.66 | 551.33 | -7.35 | 543.98 | 2.66
DF1.710Thinned095 | DF | 1.7 | 10 | Thinned | 95-100 | 0.81 | -0.23 | 0.59 | 2.93 | 554.26 | -7.71 | 546.55 | 2.56
DF1.710Thinned100 | DF | 1.7 | 10 | Thinned | 100-105 | 0.44 | -0.24 | 0.2 | 1.01 | 555.26 | -8.07 | 547.19 | 2.48
DF1.710Thinned105 | DF | 1.7 | 10 | Thinned | 105-110 | 0.14 | -0.26 | -0.12 | -0.59 | 554.68 | -8.4 | 546.28 | 2.39
DF1.710Thinned110 | DF | 1.7 | 10 | Thinned | 110-115 | 0.02 | -0.26 | -0.24 | -1.18 | 553.49 | -8.73 | 544.76 | 2.3
DF1.710Thinned115 | DF | 1.7 | 10 | Thinned | 115-120 | -0.18 | -0.24 | -0.42 | -2.1 | 551.39 | -9.05 | 542.34 | 2.21
DF1.710Thinned120 | DF | 1.7 | 10 | Thinned | 120-125 | -0.4 | -0.23 | -0.63 | -3.15 | 548.24 | -9.35 | 538.89 | 2.13
DF1.710Thinned125 | DF | 1.7 | 10 | Thinned | 125-130 | -0.55 | -0.22 | -0.77 | -3.87 | 544.37 | -9.64 | 534.73 | 2.05
DF1.710Thinned130 | DF | 1.7 | 10 | Thinned | 130-135 | -0.69 | -0.22 | -0.91 | -4.55 | 539.82 | -9.92 | 529.9 | 1.97
DF1.710Thinned135 | DF | 1.7 | 10 | Thinned | 135-140 | -0.82 | -0.21 | -1.03 | -5.16 | 534.66 | -10.19 | 524.47 | 1.9
DF1.710Thinned140 | DF | 1.7 | 10 | Thinned | 140-145 | -0.92 | -0.21 | -1.13 | -5.66 | 529 | -10.45 | 518.55 | 1.83
DF1.710Thinned145 | DF | 1.7 | 10 | Thinned | 145-150 | -1.02 | -0.21 | -1.22 | -6.11 | 522.89 | -10.7 | 512.19 | 1.76
DF1.710Thinned150 | DF | 1.7 | 10 | Thinned | 150-155 | -1.08 | -0.2 | -1.29 | -6.43 | 516.46 | -10.93 | 505.53 | 1.69
DF1.710Thinned155 | DF | 1.7 | 10 | Thinned | 155-160 | -1.17 | -0.2 | -1.37 | -6.83 | 509.63 | -11.16 | 498.47 | 1.63
DF1.710Thinned160 | DF | 1.7 | 10 | Thinned | 160-165 | -1.18 | -0.19 | -1.37 | -6.85 | 502.78 | -11.39 | 491.39 | 1.56
DF1.710Thinned165 | DF | 1.7 | 10 | Thinned | 165-170 | -1.23 | -0.19 | -1.42 | -7.1 | 495.68 | -11.6 | 484.08 | 1.51
DF1.710Thinned170 | DF | 1.7 | 10 | Thinned | 170-175 | -1.26 | -0.18 | -1.44 | -7.22 | 488.46 | -11.8 | 476.66 | 1.45
DF1.710Thinned175 | DF | 1.7 | 10 | Thinned | 175-180 | -1.27 | -0.18 | -1.45 | -7.24 | 481.22 | -12 | 469.22 | 1.39
DF1.710Thinned180 | DF | 1.7 | 10 | Thinned | 180-185 | -1.29 | -0.17 | -1.46 | -7.32 | 473.89 | -12.19 | 461.7 | 1.34
DF1.710Thinned185 | DF | 1.7 | 10 | Thinned | 185-190 | -1.28 | -0.17 | -1.45 | -7.25 | 466.64 | -12.37 | 454.27 | 1.29
DF1.710Thinned190 | DF | 1.7 | 10 | Thinned | 190-195 | -1.28 | -0.16 | -1.45 | -7.24 | 459.4 | -12.55 | 446.85 | 1.24
DF1.710Thinned195 | DF | 1.7 | 10 | Thinned | 195-200 | 0.52 | -0.87 | -0.35 | -1.73 | 457.68 | -12.55 | 445.13 | 0
DF1.712NO_thin000 | DF | 1.7 | 12 | NO_thin | 0-5 | 1.01 | 1.58 | 2.59 | 12.95 | 12.95 | 0 | 12.95 | 0
DF1.712NO_thin005 | DF | 1.7 | 12 | NO_thin | 5-10 | 3.09 | 1.95 | 5.03 | 25.16 | 38.11 | 0 | 38.11 | 0
DF1.712NO_thin010 | DF | 1.7 | 12 | NO_thin | 10-15 | 9.42 | 1.96 | 11.37 | 56.87 | 94.98 | 0 | 94.98 | 0
DF1.712NO_thin015 | DF | 1.7 | 12 | NO_thin | 15-20 | 25.8 | 3.04 | 28.84 | 144.2 | 239.17 | 0 | 239.17 | 0
DF1.712NO_thin020 | DF | 1.7 | 12 | NO_thin | 20-25 | 26.62 | 4.04 | 30.66 | 153.29 | 392.46 | 0 | 392.46 | 0
DF1.712NO_thin025 | DF | 1.7 | 12 | NO_thin | 25-30 | 10.84 | 2.42 | 13.26 | 66.3 | 458.76 | 0 | 458.76 | 0
DF1.712NO_thin030 | DF | 1.7 | 12 | NO_thin | 30-35 | 12.69 | 4.88 | 17.57 | 87.85 | 546.62 | 0 | 546.62 | 0
DF1.712NO_thin035 | DF | 1.7 | 12 | NO_thin | 35-40 | 12.32 | 2.54 | 14.86 | 74.31 | 620.92 | 0 | 620.92 | 0
DF1.712NO_thin040 | DF | 1.7 | 12 | NO_thin | 40-45 | 12.03 | 0.8 | 12.83 | 64.17 | 685.09 | 0 | 685.09 | 0
DF1.712NO_thin045 | DF | 1.7 | 12 | NO_thin | 45-50 | 11.38 | 0.3 | 11.68 | 58.41 | 743.5 | 0 | 743.5 | 0
DF1.712NO_thin050 | DF | 1.7 | 12 | NO_thin | 50-55 | 10.42 | -0.78 | 9.64 | 48.2 | 791.7 | 0 | 791.7 | 0
DF1.712NO_thin055 | DF | 1.7 | 12 | NO_thin | 55-60 | 9.44 | -1.03 | 8.41 | 42.03 | 833.74 | 0 | 833.74 | 0
DF1.712NO_thin060 | DF | 1.7 | 12 | NO_thin | 60-65 | 8.46 | -1.1 | 7.37 | 36.83 | 870.57 | 0 | 870.57 | 0
DF1.712NO_thin065 | DF | 1.7 | 12 | NO_thin | 65-70 | 7.45 | -0.96 | 6.49 | 32.44 | 903.01 | 0 | 903.01 | 0
DF1.712NO_thin070 | DF | 1.7 | 12 | NO_thin | 70-75 | 6.68 | -0.7 | 5.98 | 29.92 | 932.92 | 0 | 932.92 | 0
DF1.712NO_thin075 | DF | 1.7 | 12 | NO_thin | 75-80 | 6 | -0.46 | 5.54 | 27.71 | 960.64 | 0 | 960.64 | 0
DF1.712NO_thin080 | DF | 1.7 | 12 | NO_thin | 80-85 | 5.39 | -0.28 | 5.11 | 25.56 | 986.2 | 0 | 986.2 | 0
DF1.712NO_thin085 | DF | 1.7 | 12 | NO_thin | 85-90 | 4.8 | -0.6 | 4.21 | 21.03 | 1007.23 | 0 | 1007.23 | 0
DF1.712NO_thin090 | DF | 1.7 | 12 | NO_thin | 90-95 | 4.37 | -0.52 | 3.85 | 19.26 | 1026.49 | 0 | 1026.49 | 0
DF1.712NO_thin095 | DF | 1.7 | 12 | NO_thin | 95-100 | 3.97 | -0.52 | 3.45 | 17.24 | 1043.73 | 0 | 1043.73 | 0
DF1.712NO_thin100 | DF | 1.7 | 12 | NO_thin | 100-105 | 3.56 | -0.43 | 3.14 | 15.68 | 1059.4 | 0 | 1059.4 | 0
DF1.712NO_thin105 | DF | 1.7 | 12 | NO_thin | 105-110 | 3.18 | -0.25 | 2.93 | 14.64 | 1074.04 | 0 | 1074.04 | 0
DF1.712NO_thin110 | DF | 1.7 | 12 | NO_thin | 110-115 | 2.9 | -0.32 | 2.59 | 12.93 | 1086.97 | 0 | 1086.97 | 0
DF1.712NO_thin115 | DF | 1.7 | 12 | NO_thin | 115-120 | 2.55 | -0.27 | 2.27 | 11.35 | 1098.33 | 0 | 1098.33 | 0
DF1.712NO_thin120 | DF | 1.7 | 12 | NO_thin | 120-125 | 2.25 | -0.24 | 2.01 | 10.03 | 1108.35 | 0 | 1108.35 | 0
DF1.712NO_thin125 | DF | 1.7 | 12 | NO_thin | 125-130 | 2.02 | -0.21 | 1.81 | 9.07 | 1117.42 | 0 | 1117.42 | 0
DF1.712NO_thin130 | DF | 1.7 | 12 | NO_thin | 130-135 | 1.84 | -0.15 | 1.68 | 8.41 | 1125.83 | 0 | 1125.83 | 0
DF1.712NO_thin135 | DF | 1.7 | 12 | NO_thin | 135-140 | 1.61 | -0.16 | 1.44 | 7.22 | 1133.06 | 0 | 1133.06 | 0
DF1.712NO_thin140 | DF | 1.7 | 12 | NO_thin | 140-145 | 1.37 | -0.02 | 1.35 | 6.74 | 1139.8 | 0 | 1139.8 | 0
DF1.712NO_thin145 | DF | 1.7 | 12 | NO_thin | 145-150 | 1.29 | -0.12 | 1.17 | 5.87 | 1145.67 | 0 | 1145.67 | 0
DF1.712NO_thin150 | DF | 1.7 | 12 | NO_thin | 150-155 | 1.15 | -0.15 | 1 | 5.02 | 1150.69 | 0 | 1150.69 | 0
DF1.712NO_thin155 | DF | 1.7 | 12 | NO_thin | 155-160 | 1.05 | -0.1 | 0.95 | 4.75 | 1155.44 | 0 | 1155.44 | 0
DF1.712NO_thin160 | DF | 1.7 | 12 | NO_thin | 160-165 | 0.96 | -0.12 | 0.84 | 4.18 | 1159.62 | 0 | 1159.62 | 0
DF1.712NO_thin165 | DF | 1.7 | 12 | NO_thin | 165-170 | 0.85 | -0.1 | 0.75 | 3.74 | 1163.36 | 0 | 1163.36 | 0
DF1.712NO_thin170 | DF | 1.7 | 12 | NO_thin | 170-175 | 0.75 | -0.08 | 0.67 | 3.37 | 1166.73 | 0 | 1166.73 | 0
DF1.712NO_thin175 | DF | 1.7 | 12 | NO_thin | 175-180 | 0.7 | -0.06 | 0.64 | 3.2 | 1169.93 | 0 | 1169.93 | 0
DF1.712NO_thin180 | DF | 1.7 | 12 | NO_thin | 180-185 | 0.61 | -0.05 | 0.55 | 2.77 | 1172.7 | 0 | 1172.7 | 0
DF1.712NO_thin185 | DF | 1.7 | 12 | NO_thin | 185-190 | 0.58 | -0.04 | 0.53 | 2.66 | 1175.36 | 0 | 1175.36 | 0
DF1.712NO_thin190 | DF | 1.7 | 12 | NO_thin | 190-195 | 0.51 | 0.02 | 0.53 | 2.65 | 1178.02 | 0 | 1178.02 | 0
DF1.712NO_thin195 | DF | 1.7 | 12 | NO_thin | 195-200 | 0.43 | -0.05 | 0.38 | 1.91 | 1179.93 | 0 | 1179.93 | 0
DF1.712Thinned000 | DF | 1.7 | 12 | Thinned | 0-5 | 1.01 | 1.58 | 2.59 | 12.95 | 12.95 | 0 | 12.95 | 0
DF1.712Thinned005 | DF | 1.7 | 12 | Thinned | 5-10 | 3.09 | 1.95 | 5.03 | 25.16 | 38.11 | 0 | 38.11 | 0
DF1.712Thinned010 | DF | 1.7 | 12 | Thinned | 10-15 | 9.42 | 1.96 | 11.37 | 56.87 | 94.98 | 0 | 94.98 | 0
DF1.712Thinned015 | DF | 1.7 | 12 | Thinned | 15-20 | 25.8 | 3.04 | 28.84 | 144.2 | 239.17 | 0 | 239.17 | 0
DF1.712Thinned020 | DF | 1.7 | 12 | Thinned | 20-25 | 5.99 | 6.09 | 12.09 | 60.43 | 299.6 | -0.28 | 299.32 | 15.83
DF1.712Thinned025 | DF | 1.7 | 12 | Thinned | 25-30 | 5.04 | -0.96 | 4.08 | 20.41 | 320.01 | -0.48 | 319.53 | 11.66
DF1.712Thinned030 | DF | 1.7 | 12 | Thinned | 30-35 | 7.94 | 2.47 | 10.41 | 52.05 | 372.06 | -1.3 | 370.76 | 5.82
DF1.712Thinned035 | DF | 1.7 | 12 | Thinned | 35-40 | 8.44 | 2.14 | 10.57 | 52.86 | 424.92 | -2.13 | 422.79 | 5.83
DF1.712Thinned040 | DF | 1.7 | 12 | Thinned | 40-45 | 7.62 | 0.62 | 8.23 | 41.15 | 466.08 | -2.97 | 463.11 | 5.99
DF1.712Thinned045 | DF | 1.7 | 12 | Thinned | 45-50 | 6.23 | -0.42 | 5.8 | 29.01 | 495.09 | -3.83 | 491.26 | 6.03
DF1.712Thinned050 | DF | 1.7 | 12 | Thinned | 50-55 | 4.31 | -0.54 | 3.78 | 18.89 | 513.98 | -4.65 | 509.33 | 5.77
DF1.712Thinned055 | DF | 1.7 | 12 | Thinned | 55-60 | 6.34 | -2.14 | 4.2 | 20.99 | 534.97 | -5.35 | 529.62 | 4.95
DF1.712Thinned060 | DF | 1.7 | 12 | Thinned | 60-65 | 4.78 | -1.78 | 3 | 15.01 | 549.99 | -5.97 | 544.02 | 4.39
DF1.712Thinned065 | DF | 1.7 | 12 | Thinned | 65-70 | 5.05 | -1.23 | 3.81 | 19.06 | 569.05 | -6.53 | 562.52 | 3.96
DF1.712Thinned070 | DF | 1.7 | 12 | Thinned | 70-75 | 4.37 | -0.76 | 3.61 | 18.04 | 587.09 | -7.05 | 580.04 | 3.65
DF1.712Thinned075 | DF | 1.7 | 12 | Thinned | 75-80 | 2.94 | -0.49 | 2.45 | 12.26 | 599.35 | -7.54 | 591.81 | 3.47
DF1.712Thinned080 | DF | 1.7 | 12 | Thinned | 80-85 | 2.81 | -0.32 | 2.49 | 12.47 | 611.82 | -8.01 | 603.81 | 3.3
DF1.712Thinned085 | DF | 1.7 | 12 | Thinned | 85-90 | 2.39 | -0.27 | 2.12 | 10.59 | 622.41 | -8.45 | 613.96 | 3.13
DF1.712Thinned090 | DF | 1.7 | 12 | Thinned | 90-95 | 1.91 | -0.24 | 1.67 | 8.33 | 630.74 | -8.87 | 621.87 | 2.96
DF1.712Thinned095 | DF | 1.7 | 12 | Thinned | 95-100 | 1.53 | -0.22 | 1.31 | 6.54 | 637.28 | -9.27 | 628.01 | 2.8
DF1.712Thinned100 | DF | 1.7 | 12 | Thinned | 100-105 | 1.18 | -0.21 | 0.97 | 4.84 | 642.12 | -9.64 | 632.48 | 2.65
DF1.712Thinned105 | DF | 1.7 | 12 | Thinned | 105-110 | 0.75 | -0.2 | 0.55 | 2.75 | 644.87 | -10 | 634.87 | 2.51
DF1.712Thinned110 | DF | 1.7 | 12 | Thinned | 110-115 | 0.34 | -0.21 | 0.13 | 0.67 | 645.54 | -10.34 | 635.2 | 2.39
DF1.712Thinned115 | DF | 1.7 | 12 | Thinned | 115-120 | 0.13 | -0.21 | -0.08 | -0.39 | 645.14 | -10.66 | 634.48 | 2.27
DF1.712Thinned120 | DF | 1.7 | 12 | Thinned | 120-125 | -0.07 | -0.21 | -0.29 | -1.43 | 643.72 | -10.96 | 632.76 | 2.15
DF1.712Thinned125 | DF | 1.7 | 12 | Thinned | 125-130 | -0.23 | -0.21 | -0.44 | -2.21 | 641.51 | -11.25 | 630.26 | 2.04
DF1.712Thinned130 | DF | 1.7 | 12 | Thinned | 130-135 | -0.37 | -0.2 | -0.57 | -2.86 | 638.65 | -11.52 | 627.13 | 1.94
DF1.712Thinned135 | DF | 1.7 | 12 | Thinned | 135-140 | -0.39 | -0.19 | -0.58 | -2.9 | 635.74 | -11.78 | 623.96 | 1.84
DF1.712Thinned140 | DF | 1.7 | 12 | Thinned | 140-145 | -0.48 | -0.18 | -0.66 | -3.32 | 632.43 | -12.03 | 620.4 | 1.74
DF1.712Thinned145 | DF | 1.7 | 12 | Thinned | 145-150 | -0.57 | -0.17 | -0.74 | -3.71 | 628.72 | -12.27 | 616.45 | 1.65
DF1.712Thinned150 | DF | 1.7 | 12 | Thinned | 150-155 | -0.65 | -0.16 | -0.81 | -4.05 | 624.66 | -12.49 | 612.17 | 1.56
DF1.712Thinned155 | DF | 1.7 | 12 | Thinned | 155-160 | -0.72 | -0.16 | -0.88 | -4.42 | 620.24 | -12.7 | 607.54 | 1.48
DF1.712Thinned160 | DF | 1.7 | 12 | Thinned | 160-165 | -0.72 | -0.15 | -0.87 | -4.35 | 615.89 | -12.9 | 602.99 | 1.4
DF1.712Thinned165 | DF | 1.7 | 12 | Thinned | 165-170 | -0.78 | -0.15 | -0.92 | -4.62 | 611.27 | -13.09 | 598.18 | 1.33
DF1.712Thinned170 | DF | 1.7 | 12 | Thinned | 170-175 | -0.8 | -0.14 | -0.94 | -4.72 | 606.55 | -13.27 | 593.28 | 1.26
DF1.712Thinned175 | DF | 1.7 | 12 | Thinned | 175-180 | -0.81 | -0.14 | -0.95 | -4.73 | 601.81 | -13.43 | 588.38 | 1.2
DF1.712Thinned180 | DF | 1.7 | 12 | Thinned | 180-185 | -0.83 | -0.13 | -0.96 | -4.78 | 597.03 | -13.6 | 583.43 | 1.13
DF1.712Thinned185 | DF | 1.7 | 12 | Thinned | 185-190 | -0.86 | -0.13 | -0.98 | -4.91 | 592.12 | -13.75 | 578.37 | 1.07
DF1.712Thinned190 | DF | 1.7 | 12 | Thinned | 190-195 | -0.8 | -0.12 | -0.92 | -4.59 | 587.53 | -13.89 | 573.64 | 1.02
DF1.712Thinned195 | DF | 1.7 | 12 | Thinned | 195-200 | -0.82 | -0.11 | -0.94 | -4.69 | 582.84 | -14.03 | 568.81 | 0.96
DF1.714NO_thin000 | DF | 1.7 | 14 | NO_thin | 0-5 | 1.62 | 1.82 | 3.45 | 17.24 | 17.24 | 0 | 17.24 | 0
DF1.714NO_thin005 | DF | 1.7 | 14 | NO_thin | 5-10 | 4.96 | 2.25 | 7.2 | 36.02 | 53.26 | 0 | 53.26 | 0
DF1.714NO_thin010 | DF | 1.7 | 14 | NO_thin | 10-15 | 15.13 | 2.26 | 17.39 | 86.94 | 140.2 | 0 | 140.2 | 0
DF1.714NO_thin015 | DF | 1.7 | 14 | NO_thin | 15-20 | 31.02 | 4.44 | 35.45 | 177.27 | 317.47 | 0 | 317.47 | 0
DF1.714NO_thin020 | DF | 1.7 | 14 | NO_thin | 20-25 | 20.44 | 2.6 | 23.04 | 115.19 | 432.67 | 0 | 432.67 | 0
DF1.714NO_thin025 | DF | 1.7 | 14 | NO_thin | 25-30 | 12.51 | 5.45 | 17.96 | 89.81 | 522.48 | 0 | 522.48 | 0
DF1.714NO_thin030 | DF | 1.7 | 14 | NO_thin | 30-35 | 14.41 | 4.18 | 18.59 | 92.95 | 615.43 | 0 | 615.43 | 0
DF1.714NO_thin035 | DF | 1.7 | 14 | NO_thin | 35-40 | 14.47 | 1.92 | 16.39 | 81.97 | 697.39 | 0 | 697.39 | 0
DF1.714NO_thin040 | DF | 1.7 | 14 | NO_thin | 40-45 | 13.69 | 0.38 | 14.07 | 70.35 | 767.75 | 0 | 767.75 | 0
DF1.714NO_thin045 | DF | 1.7 | 14 | NO_thin | 45-50 | 12.64 | -0.55 | 12.1 | 60.49 | 828.23 | 0 | 828.23 | 0
DF1.714NO_thin050 | DF | 1.7 | 14 | NO_thin | 50-55 | 11.53 | -0.97 | 10.56 | 52.78 | 881.02 | 0 | 881.02 | 0
DF1.714NO_thin055 | DF | 1.7 | 14 | NO_thin | 55-60 | 10.5 | -1.07 | 9.42 | 47.12 | 928.14 | 0 | 928.14 | 0
DF1.714NO_thin060 | DF | 1.7 | 14 | NO_thin | 60-65 | 9.49 | -0.88 | 8.62 | 43.08 | 971.22 | 0 | 971.22 | 0
DF1.714NO_thin065 | DF | 1.7 | 14 | NO_thin | 65-70 | 8.44 | -0.88 | 7.56 | 37.82 | 1009.04 | 0 | 1009.04 | 0
DF1.714NO_thin070 | DF | 1.7 | 14 | NO_thin | 70-75 | 7.4 | -0.73 | 6.67 | 33.34 | 1042.38 | 0 | 1042.38 | 0
DF1.714NO_thin075 | DF | 1.7 | 14 | NO_thin | 75-80 | 6.65 | -0.83 | 5.82 | 29.09 | 1071.47 | 0 | 1071.47 | 0
DF1.714NO_thin080 | DF | 1.7 | 14 | NO_thin | 80-85 | 5.99 | -0.65 | 5.34 | 26.69 | 1098.16 | 0 | 1098.16 | 0
DF1.714NO_thin085 | DF | 1.7 | 14 | NO_thin | 85-90 | 5.34 | -0.52 | 4.82 | 24.09 | 1122.26 | 0 | 1122.26 | 0
DF1.714NO_thin090 | DF | 1.7 | 14 | NO_thin | 90-95 | 4.73 | -0.49 | 4.24 | 21.18 | 1143.44 | 0 | 1143.44 | 0
DF1.714NO_thin095 | DF | 1.7 | 14 | NO_thin | 95-100 | 4.27 | -0.39 | 3.88 | 19.41 | 1162.84 | 0 | 1162.84 | 0
DF1.714NO_thin100 | DF | 1.7 | 14 | NO_thin | 100-105 | 3.83 | -0.42 | 3.42 | 17.08 | 1179.92 | 0 | 1179.92 | 0
DF1.714NO_thin105 | DF | 1.7 | 14 | NO_thin | 105-110 | 3.42 | -0.31 | 3.11 | 15.56 | 1195.48 | 0 | 1195.48 | 0
DF1.714NO_thin110 | DF | 1.7 | 14 | NO_thin | 110-115 | 3.08 | -0.34 | 2.74 | 13.69 | 1209.17 | 0 | 1209.17 | 0
DF1.714NO_thin115 | DF | 1.7 | 14 | NO_thin | 115-120 | 2.72 | -0.31 | 2.41 | 12.05 | 1221.22 | 0 | 1221.22 | 0
DF1.714NO_thin120 | DF | 1.7 | 14 | NO_thin | 120-125 | 2.43 | -0.27 | 2.15 | 10.76 | 1231.99 | 0 | 1231.99 | 0
DF1.714NO_thin125 | DF | 1.7 | 14 | NO_thin | 125-130 | 2.21 | -0.24 | 1.97 | 9.86 | 1241.85 | 0 | 1241.85 | 0
DF1.714NO_thin130 | DF | 1.7 | 14 | NO_thin | 130-135 | 2 | 0.15 | 2.15 | 10.77 | 1252.62 | 0 | 1252.62 | 0
DF1.714NO_thin135 | DF | 1.7 | 14 | NO_thin | 135-140 | 1.81 | -0.17 | 1.64 | 8.2 | 1260.82 | 0 | 1260.82 | 0
DF1.714NO_thin140 | DF | 1.7 | 14 | NO_thin | 140-145 | 1.67 | -0.27 | 1.4 | 6.99 | 1267.81 | 0 | 1267.81 | 0
DF1.714NO_thin145 | DF | 1.7 | 14 | NO_thin | 145-150 | 1.49 | -0.26 | 1.23 | 6.13 | 1273.94 | 0 | 1273.94 | 0
DF1.714NO_thin150 | DF | 1.7 | 14 | NO_thin | 150-155 | 1.29 | -0.21 | 1.08 | 5.41 | 1279.35 | 0 | 1279.35 | 0
DF1.714NO_thin155 | DF | 1.7 | 14 | NO_thin | 155-160 | 1.18 | -0.15 | 1.03 | 5.14 | 1284.49 | 0 | 1284.49 | 0
DF1.714NO_thin160 | DF | 1.7 | 14 | NO_thin | 160-165 | 1.05 | -0.1 | 0.95 | 4.74 | 1289.22 | 0 | 1289.22 | 0
DF1.714NO_thin165 | DF | 1.7 | 14 | NO_thin | 165-170 | 0.88 | -0.09 | 0.79 | 3.96 | 1293.18 | 0 | 1293.18 | 0
DF1.714NO_thin170 | DF | 1.7 | 14 | NO_thin | 170-175 | 0.86 | -0.07 | 0.79 | 3.95 | 1297.13 | 0 | 1297.13 | 0
DF1.714NO_thin175 | DF | 1.7 | 14 | NO_thin | 175-180 | 0.76 | -0.07 | 0.69 | 3.46 | 1300.59 | 0 | 1300.59 | 0
DF1.714NO_thin180 | DF | 1.7 | 14 | NO_thin | 180-185 | 0.69 | -0.06 | 0.63 | 3.17 | 1303.76 | 0 | 1303.76 | 0
DF1.714NO_thin185 | DF | 1.7 | 14 | NO_thin | 185-190 | 0.62 | -0.05 | 0.57 | 2.84 | 1306.6 | 0 | 1306.6 | 0
DF1.714NO_thin190 | DF | 1.7 | 14 | NO_thin | 190-195 | 0.58 | -0.04 | 0.54 | 2.68 | 1309.28 | 0 | 1309.28 | 0
DF1.714NO_thin195 | DF | 1.7 | 14 | NO_thin | 195-200 | 0.47 | -0.04 | 0.43 | 2.13 | 1311.41 | 0 | 1311.41 | 0
DF1.714Thinned000 | DF | 1.7 | 14 | Thinned | 0-5 | 1.62 | 1.82 | 3.45 | 17.24 | 17.24 | 0 | 17.24 | 0
DF1.714Thinned005 | DF | 1.7 | 14 | Thinned | 5-10 | 4.96 | 2.25 | 7.2 | 36.02 | 53.26 | 0 | 53.26 | 0
DF1.714Thinned010 | DF | 1.7 | 14 | Thinned | 10-15 | 15.13 | 2.26 | 17.39 | 86.94 | 140.2 | 0 | 140.2 | 0
DF1.714Thinned015 | DF | 1.7 | 14 | Thinned | 15-20 | 31.02 | 4.44 | 35.46 | 177.28 | 317.47 | 0 | 317.47 | 0
DF1.714Thinned020 | DF | 1.7 | 14 | Thinned | 20-25 | -0.23 | 2.36 | 2.14 | 10.68 | 328.15 | -0.31 | 327.84 | 17.72
DF1.714Thinned025 | DF | 1.7 | 14 | Thinned | 25-30 | 7.29 | -1.3 | 5.99 | 29.96 | 358.12 | -0.53 | 357.59 | 12.84
DF1.714Thinned030 | DF | 1.7 | 14 | Thinned | 30-35 | 9.35 | 3.05 | 12.4 | 61.99 | 420.11 | -1.51 | 418.6 | 6.93
DF1.714Thinned035 | DF | 1.7 | 14 | Thinned | 35-40 | 9.41 | 0.95 | 10.37 | 51.84 | 471.95 | -2.56 | 469.39 | 7.37
DF1.714Thinned040 | DF | 1.7 | 14 | Thinned | 40-45 | 7.82 | 0.51 | 8.33 | 41.63 | 513.58 | -3.55 | 510.03 | 7.02
DF1.714Thinned045 | DF | 1.7 | 14 | Thinned | 45-50 | 6.83 | -0.23 | 6.6 | 33.02 | 546.6 | -4.51 | 542.09 | 6.8
DF1.714Thinned050 | DF | 1.7 | 14 | Thinned | 50-55 | 5.57 | -1.12 | 4.45 | 22.25 | 568.86 | -5.48 | 563.38 | 6.82
DF1.714Thinned055 | DF | 1.7 | 14 | Thinned | 55-60 | 6.63 | -1.43 | 5.19 | 25.97 | 594.83 | -6.31 | 588.52 | 5.82
DF1.714Thinned060 | DF | 1.7 | 14 | Thinned | 60-65 | 5.95 | -1.08 | 4.87 | 24.36 | 619.19 | -7.03 | 612.16 | 5.07
DF1.714Thinned065 | DF | 1.7 | 14 | Thinned | 65-70 | 5.08 | -0.77 | 4.31 | 21.57 | 640.77 | -7.67 | 633.1 | 4.59
DF1.714Thinned070 | DF | 1.7 | 14 | Thinned | 70-75 | 4.7 | -0.48 | 4.22 | 21.08 | 661.85 | -8.27 | 653.58 | 4.22
DF1.714Thinned075 | DF | 1.7 | 14 | Thinned | 75-80 | 3.62 | -0.32 | 3.3 | 16.52 | 678.37 | -8.84 | 669.53 | 3.98
DF1.714Thinned080 | DF | 1.7 | 14 | Thinned | 80-85 | 2.55 | -0.25 | 2.3 | 11.49 | 689.86 | -9.37 | 680.49 | 3.79
DF1.714Thinned085 | DF | 1.7 | 14 | Thinned | 85-90 | 2.14 | -0.24 | 1.9 | 9.52 | 699.38 | -9.89 | 689.49 | 3.64
DF1.714Thinned090 | DF | 1.7 | 14 | Thinned | 90-95 | 1.9 | -0.24 | 1.66 | 8.29 | 707.67 | -10.38 | 697.29 | 3.49
DF1.714Thinned095 | DF | 1.7 | 14 | Thinned | 95-100 | 1.41 | -0.22 | 1.19 | 5.93 | 713.6 | -10.85 | 702.75 | 3.33
DF1.714Thinned100 | DF | 1.7 | 14 | Thinned | 100-105 | 0.98 | -0.21 | 0.77 | 3.87 | 717.47 | -11.3 | 706.17 | 3.18
DF1.714Thinned105 | DF | 1.7 | 14 | Thinned | 105-110 | 0.65 | -0.2 | 0.45 | 2.27 | 719.75 | -11.74 | 708.01 | 3.04
DF1.714Thinned110 | DF | 1.7 | 14 | Thinned | 110-115 | 0.34 | -0.19 | 0.15 | 0.75 | 720.49 | -12.15 | 708.34 | 2.9
DF1.714Thinned115 | DF | 1.7 | 14 | Thinned | 115-120 | 0.07 | -0.19 | -0.12 | -0.61 | 719.89 | -12.54 | 707.35 | 2.77
DF1.714Thinned120 | DF | 1.7 | 14 | Thinned | 120-125 | -0.47 | -0.18 | -0.65 | -3.27 | 716.62 | -12.91 | 703.71 | 2.64
DF1.714Thinned125 | DF | 1.7 | 14 | Thinned | 125-130 | -0.59 | -0.2 | -0.78 | -3.92 | 712.7 | -13.27 | 699.43 | 2.53
DF1.714Thinned130 | DF | 1.7 | 14 | Thinned | 130-135 | -0.75 | -0.2 | -0.94 | -4.72 | 707.97 | -13.61 | 694.36 | 2.42
DF1.714Thinned135 | DF | 1.7 | 14 | Thinned | 135-140 | -0.88 | -0.2 | -1.08 | -5.38 | 702.6 | -13.94 | 688.66 | 2.31
DF1.714Thinned140 | DF | 1.7 | 14 | Thinned | 140-145 | -0.97 | -0.19 | -1.16 | -5.81 | 696.79 | -14.25 | 682.54 | 2.21
DF1.714Thinned145 | DF | 1.7 | 14 | Thinned | 145-150 | -1.07 | -0.18 | -1.25 | -6.24 | 690.55 | -14.55 | 676 | 2.11
DF1.714Thinned150 | DF | 1.7 | 14 | Thinned | 150-155 | -1.11 | -0.17 | -1.29 | -6.43 | 684.11 | -14.84 | 669.27 | 2.02
DF1.714Thinned155 | DF | 1.7 | 14 | Thinned | 155-160 | -1.18 | -0.17 | -1.35 | -6.75 | 677.36 | -15.11 | 662.25 | 1.93
DF1.714Thinned160 | DF | 1.7 | 14 | Thinned | 160-165 | -1.25 | -0.16 | -1.41 | -7.06 | 670.3 | -15.37 | 654.93 | 1.84
DF1.714Thinned165 | DF | 1.7 | 14 | Thinned | 165-170 | -1.25 | -0.15 | -1.4 | -7 | 663.3 | -15.62 | 647.68 | 1.76
DF1.714Thinned170 | DF | 1.7 | 14 | Thinned | 170-175 | -1.29 | -0.15 | -1.44 | -7.21 | 656.09 | -15.86 | 640.23 | 1.68
DF1.714Thinned175 | DF | 1.7 | 14 | Thinned | 175-180 | -1.32 | -0.15 | -1.46 | -7.32 | 648.77 | -16.09 | 632.68 | 1.61
DF1.714Thinned180 | DF | 1.7 | 14 | Thinned | 180-185 | -1.31 | -0.14 | -1.45 | -7.23 | 641.54 | -16.3 | 625.24 | 1.53
DF1.714Thinned185 | DF | 1.7 | 14 | Thinned | 185-190 | -1.33 | -0.14 | -1.46 | -7.3 | 634.24 | -16.51 | 617.73 | 1.47
DF1.714Thinned190 | DF | 1.7 | 14 | Thinned | 190-195 | -1.3 | -0.13 | -1.43 | -7.16 | 627.08 | -16.71 | 610.37 | 1.4
DF1.714Thinned195 | DF | 1.7 | 14 | Thinned | 195-200 | -1.3 | -0.13 | -1.43 | -7.15 | 619.93 | -16.9 | 603.03 | 1.34
DF1.716NO_thin000 | DF | 1.7 | 16 | NO_thin | 0-5 | 2.51 | 2.09 | 4.6 | 23.02 | 23.02 | 0 | 23.02 | 0
DF1.716NO_thin005 | DF | 1.7 | 16 | NO_thin | 5-10 | 7.66 | 2.58 | 10.24 | 51.22 | 74.24 | 0 | 74.24 | 0
DF1.716NO_thin010 | DF | 1.7 | 16 | NO_thin | 10-15 | 22.76 | 2.98 | 25.74 | 128.69 | 202.93 | 0 | 202.93 | 0
DF1.716NO_thin015 | DF | 1.7 | 16 | NO_thin | 15-20 | 30.04 | 4.59 | 34.63 | 173.15 | 376.09 | 0 | 376.09 | 0
DF1.716NO_thin020 | DF | 1.7 | 16 | NO_thin | 20-25 | 15.03 | 3.68 | 18.71 | 93.53 | 469.61 | 0 | 469.61 | 0
DF1.716NO_thin025 | DF | 1.7 | 16 | NO_thin | 25-30 | 16.58 | 6.35 | 22.94 | 114.68 | 584.29 | 0 | 584.29 | 0
DF1.716NO_thin030 | DF | 1.7 | 16 | NO_thin | 30-35 | 16.66 | 4.72 | 21.39 | 106.93 | 691.22 | 0 | 691.22 | 0
DF1.716NO_thin035 | DF | 1.7 | 16 | NO_thin | 35-40 | 16.19 | 1.02 | 17.21 | 86.07 | 777.29 | 0 | 777.29 | 0
DF1.716NO_thin040 | DF | 1.7 | 16 | NO_thin | 40-45 | 15.05 | -0.44 | 14.61 | 73.06 | 850.35 | 0 | 850.35 | 0
DF1.716NO_thin045 | DF | 1.7 | 16 | NO_thin | 45-50 | 13.77 | -1.27 | 12.5 | 62.51 | 912.86 | 0 | 912.86 | 0
DF1.716NO_thin050 | DF | 1.7 | 16 | NO_thin | 50-55 | 12.59 | -1.29 | 11.3 | 56.5 | 969.35 | 0 | 969.35 | 0
DF1.716NO_thin055 | DF | 1.7 | 16 | NO_thin | 55-60 | 11.57 | -1.06 | 10.51 | 52.56 | 1021.92 | 0 | 1021.92 | 0
DF1.716NO_thin060 | DF | 1.7 | 16 | NO_thin | 60-65 | 10.59 | -1.02 | 9.58 | 47.88 | 1069.8 | 0 | 1069.8 | 0
DF1.716NO_thin065 | DF | 1.7 | 16 | NO_thin | 65-70 | 9.45 | -0.95 | 8.5 | 42.5 | 1112.29 | 0 | 1112.29 | 0
DF1.716NO_thin070 | DF | 1.7 | 16 | NO_thin | 70-75 | 8.07 | -0.79 | 7.28 | 36.39 | 1148.68 | 0 | 1148.68 | 0
DF1.716NO_thin075 | DF | 1.7 | 16 | NO_thin | 75-80 | 7.05 | -1.22 | 5.83 | 29.14 | 1177.82 | 0 | 1177.82 | 0
DF1.716NO_thin080 | DF | 1.7 | 16 | NO_thin | 80-85 | 6.46 | -0.73 | 5.73 | 28.64 | 1206.46 | 0 | 1206.46 | 0
DF1.716NO_thin085 | DF | 1.7 | 16 | NO_thin | 85-90 | 5.91 | -0.48 | 5.43 | 27.17 | 1233.63 | 0 | 1233.63 | 0
DF1.716NO_thin090 | DF | 1.7 | 16 | NO_thin | 90-95 | 5.32 | -0.47 | 4.85 | 24.26 | 1257.89 | 0 | 1257.89 | 0
DF1.716NO_thin095 | DF | 1.7 | 16 | NO_thin | 95-100 | 4.84 | -0.27 | 4.57 | 22.84 | 1280.73 | 0 | 1280.73 | 0
DF1.716NO_thin100 | DF | 1.7 | 16 | NO_thin | 100-105 | 4.33 | -0.27 | 4.06 | 20.3 | 1301.03 | 0 | 1301.03 | 0
DF1.716NO_thin105 | DF | 1.7 | 16 | NO_thin | 105-110 | 3.84 | -0.37 | 3.47 | 17.35 | 1318.37 | 0 | 1318.37 | 0
DF1.716NO_thin110 | DF | 1.7 | 16 | NO_thin | 110-115 | 3.44 | -0.46 | 2.98 | 14.89 | 1333.26 | 0 | 1333.26 | 0
DF1.716NO_thin115 | DF | 1.7 | 16 | NO_thin | 115-120 | 3.12 | -0.42 | 2.7 | 13.49 | 1346.75 | 0 | 1346.75 | 0
DF1.716NO_thin120 | DF | 1.7 | 16 | NO_thin | 120-125 | 2.79 | -0.37 | 2.42 | 12.1 | 1358.85 | 0 | 1358.85 | 0
DF1.716NO_thin125 | DF | 1.7 | 16 | NO_thin | 125-130 | 2.51 | -0.29 | 2.22 | 11.1 | 1369.95 | 0 | 1369.95 | 0
DF1.716NO_thin130 | DF | 1.7 | 16 | NO_thin | 130-135 | 2.23 | -0.23 | 2 | 9.99 | 1379.94 | 0 | 1379.94 | 0
DF1.716NO_thin135 | DF | 1.7 | 16 | NO_thin | 135-140 | 1.96 | -0.2 | 1.76 | 8.81 | 1388.75 | 0 | 1388.75 | 0
DF1.716NO_thin140 | DF | 1.7 | 16 | NO_thin | 140-145 | 1.82 | -0.18 | 1.64 | 8.19 | 1396.93 | 0 | 1396.93 | 0
DF1.716NO_thin145 | DF | 1.7 | 16 | NO_thin | 145-150 | 1.64 | -0.15 | 1.49 | 7.44 | 1404.38 | 0 | 1404.38 | 0
DF1.716NO_thin150 | DF | 1.7 | 16 | NO_thin | 150-155 | 1.43 | -0.14 | 1.29 | 6.44 | 1410.82 | 0 | 1410.82 | 0
DF1.716NO_thin155 | DF | 1.7 | 16 | NO_thin | 155-160 | 1.29 | -0.12 | 1.17 | 5.84 | 1416.66 | 0 | 1416.66 | 0
DF1.716NO_thin160 | DF | 1.7 | 16 | NO_thin | 160-165 | 1.2 | -0.11 | 1.09 | 5.43 | 1422.09 | 0 | 1422.09 | 0
DF1.716NO_thin165 | DF | 1.7 | 16 | NO_thin | 165-170 | 1.01 | -0.1 | 0.91 | 4.54 | 1426.64 | 0 | 1426.64 | 0
DF1.716NO_thin170 | DF | 1.7 | 16 | NO_thin | 170-175 | 0.9 | -0.03 | 0.86 | 4.3 | 1430.94 | 0 | 1430.94 | 0
DF1.716NO_thin175 | DF | 1.7 | 16 | NO_thin | 175-180 | 0.84 | -0.09 | 0.75 | 3.74 | 1434.68 | 0 | 1434.68 | 0
DF1.716NO_thin180 | DF | 1.7 | 16 | NO_thin | 180-185 | 0.72 | -0.08 | 0.64 | 3.2 | 1437.88 | 0 | 1437.88 | 0
DF1.716NO_thin185 | DF | 1.7 | 16 | NO_thin | 185-190 | 0.71 | -0.07 | 0.64 | 3.2 | 1441.08 | 0 | 1441.08 | 0
DF1.716NO_thin190 | DF | 1.7 | 16 | NO_thin | 190-195 | 0.62 | -0.06 | 0.56 | 2.81 | 1443.88 | 0 | 1443.88 | 0
DF1.716NO_thin195 | DF | 1.7 | 16 | NO_thin | 195-200 | 0.53 | -0.04 | 0.48 | 2.42 | 1446.31 | 0 | 1446.31 | 0
DF1.716Thinned000 | DF | 1.7 | 16 | Thinned | 0-5 | 2.51 | 2.09 | 4.6 | 23.02 | 23.02 | 0 | 23.02 | 0
DF1.716Thinned005 | DF | 1.7 | 16 | Thinned | 5-10 | 7.66 | 2.58 | 10.24 | 51.22 | 74.24 | 0 | 74.24 | 0
DF1.716Thinned010 | DF | 1.7 | 16 | Thinned | 10-15 | 22.76 | 2.98 | 25.74 | 128.69 | 202.93 | 0 | 202.93 | 0
DF1.716Thinned015 | DF | 1.7 | 16 | Thinned | 15-20 | 4.62 | 9.58 | 14.19 | 70.97 | 273.9 | -0.34 | 273.56 | 19.82
DF1.716Thinned020 | DF | 1.7 | 16 | Thinned | 20-25 | 6.28 | -1.44 | 4.84 | 24.2 | 298.1 | -0.6 | 297.5 | 14.6
DF1.716Thinned025 | DF | 1.7 | 16 | Thinned | 25-30 | 10.93 | 3.34 | 14.26 | 71.32 | 369.42 | -1.65 | 367.77 | 7.46
DF1.716Thinned030 | DF | 1.7 | 16 | Thinned | 30-35 | 11.45 | 2.39 | 13.84 | 69.2 | 438.62 | -2.74 | 435.88 | 7.62
DF1.716Thinned035 | DF | 1.7 | 16 | Thinned | 35-40 | 11.07 | -0.36 | 10.7 | 53.51 | 492.14 | -3.89 | 488.25 | 8.17
DF1.716Thinned040 | DF | 1.7 | 16 | Thinned | 40-45 | 9.95 | -0.83 | 9.12 | 45.62 | 537.75 | -5.05 | 532.7 | 8.18
DF1.716Thinned045 | DF | 1.7 | 16 | Thinned | 45-50 | 6.98 | -1.35 | 5.62 | 28.12 | 565.87 | -6.22 | 559.65 | 8.26
DF1.716Thinned050 | DF | 1.7 | 16 | Thinned | 50-55 | 8.48 | -1.96 | 6.52 | 32.59 | 598.46 | -7.17 | 591.29 | 6.71
DF1.716Thinned055 | DF | 1.7 | 16 | Thinned | 55-60 | 7.63 | -1.6 | 6.03 | 30.14 | 628.61 | -8.01 | 620.6 | 5.93
DF1.716Thinned060 | DF | 1.7 | 16 | Thinned | 60-65 | 7.66 | -1.1 | 6.56 | 32.82 | 661.43 | -8.76 | 652.67 | 5.3
DF1.716Thinned065 | DF | 1.7 | 16 | Thinned | 65-70 | 6.12 | -0.87 | 5.24 | 26.22 | 687.65 | -9.45 | 678.2 | 4.87
DF1.716Thinned070 | DF | 1.7 | 16 | Thinned | 70-75 | 5.26 | -0.66 | 4.61 | 23.03 | 710.69 | -10.09 | 700.6 | 4.54
DF1.716Thinned075 | DF | 1.7 | 16 | Thinned | 75-80 | 4.15 | -0.52 | 3.62 | 18.12 | 728.8 | -10.7 | 718.1 | 4.28
DF1.716Thinned080 | DF | 1.7 | 16 | Thinned | 80-85 | 4.09 | -0.42 | 3.67 | 18.34 | 747.14 | -11.27 | 735.87 | 4.03
DF1.716Thinned085 | DF | 1.7 | 16 | Thinned | 85-90 | 2.69 | -0.4 | 2.29 | 11.44 | 758.59 | -11.81 | 746.78 | 3.82
DF1.716Thinned090 | DF | 1.7 | 16 | Thinned | 90-95 | 2.54 | -0.36 | 2.18 | 10.92 | 769.51 | -12.32 | 757.19 | 3.61
DF1.716Thinned095 | DF | 1.7 | 16 | Thinned | 95-100 | 2.14 | -0.33 | 1.81 | 9.04 | 778.54 | -12.81 | 765.73 | 3.4
DF1.716Thinned100 | DF | 1.7 | 16 | Thinned | 100-105 | 1.69 | -0.31 | 1.38 | 6.89 | 785.43 | -13.26 | 772.17 | 3.21
DF1.716Thinned105 | DF | 1.7 | 16 | Thinned | 105-110 | 1.3 | -0.29 | 1.01 | 5.06 | 790.49 | -13.69 | 776.8 | 3.03
DF1.716Thinned110 | DF | 1.7 | 16 | Thinned | 110-115 | 0.96 | -0.27 | 0.69 | 3.46 | 793.94 | -14.09 | 779.85 | 2.86
DF1.716Thinned115 | DF | 1.7 | 16 | Thinned | 115-120 | 0.66 | -0.26 | 0.41 | 2.04 | 795.98 | -14.48 | 781.5 | 2.69
DF1.716Thinned120 | DF | 1.7 | 16 | Thinned | 120-125 | 0.4 | -0.25 | 0.16 | 0.78 | 796.76 | -14.84 | 781.92 | 2.54
DF1.716Thinned125 | DF | 1.7 | 16 | Thinned | 125-130 | 0.18 | -0.24 | -0.06 | -0.28 | 796.48 | -15.18 | 781.3 | 2.4
DF1.716Thinned130 | DF | 1.7 | 16 | Thinned | 130-135 | -0.03 | -0.23 | -0.26 | -1.31 | 795.17 | -15.5 | 779.67 | 2.26
DF1.716Thinned135 | DF | 1.7 | 16 | Thinned | 135-140 | -0.15 | -0.22 | -0.37 | -1.84 | 793.32 | -15.8 | 777.52 | 2.13
DF1.716Thinned140 | DF | 1.7 | 16 | Thinned | 140-145 | -0.31 | -0.21 | -0.52 | -2.62 | 790.7 | -16.09 | 774.61 | 2.01
DF1.716Thinned145 | DF | 1.7 | 16 | Thinned | 145-150 | -0.43 | -0.2 | -0.63 | -3.17 | 787.53 | -16.35 | 771.18 | 1.9
DF1.716Thinned150 | DF | 1.7 | 16 | Thinned | 150-155 | -0.53 | -0.19 | -0.72 | -3.61 | 783.92 | -16.61 | 767.31 | 1.79
DF1.716Thinned155 | DF | 1.7 | 16 | Thinned | 155-160 | -0.61 | -0.19 | -0.8 | -3.99 | 779.93 | -16.84 | 763.09 | 1.69
DF1.716Thinned160 | DF | 1.7 | 16 | Thinned | 160-165 | -0.7 | -0.18 | -0.88 | -4.38 | 775.55 | -17.07 | 758.48 | 1.59
DF1.716Thinned165 | DF | 1.7 | 16 | Thinned | 165-170 | -0.71 | -0.17 | -0.87 | -4.37 | 771.17 | -17.28 | 753.89 | 1.51
DF1.716Thinned170 | DF | 1.7 | 16 | Thinned | 170-175 | -0.76 | -0.16 | -0.93 | -4.63 | 766.54 | -17.49 | 749.05 | 1.42
DF1.716Thinned175 | DF | 1.7 | 16 | Thinned | 175-180 | -0.81 | -0.16 | -0.97 | -4.83 | 761.71 | -17.68 | 744.03 | 1.34
DF1.716Thinned180 | DF | 1.7 | 16 | Thinned | 180-185 | -0.8 | -0.15 | -0.95 | -4.73 | 756.99 | -17.86 | 739.13 | 1.27
DF1.716Thinned185 | DF | 1.7 | 16 | Thinned | 185-190 | -0.84 | -0.14 | -0.99 | -4.93 | 752.06 | -18.03 | 734.03 | 1.19
DF1.716Thinned190 | DF | 1.7 | 16 | Thinned | 190-195 | -0.82 | -0.13 | -0.95 | -4.77 | 747.29 | -18.18 | 729.11 | 1.13
DF1.716Thinned195 | DF | 1.7 | 16 | Thinned | 195-200 | 0.81 | -0.7 | 0.11 | 0.56 | 747.85 | -18.18 | 729.67 | 0
DF1.718NO_thin000 | DF | 1.7 | 18 | NO_thin | 0-5 | 3.23 | 2.22 | 5.45 | 27.23 | 27.23 | 0 | 27.23 | 0
DF1.718NO_thin005 | DF | 1.7 | 18 | NO_thin | 5-10 | 9.86 | 2.73 | 12.59 | 62.95 | 90.18 | 0 | 90.18 | 0
DF1.718NO_thin010 | DF | 1.7 | 18 | NO_thin | 10-15 | 27.05 | 3.58 | 30.63 | 153.17 | 243.35 | 0 | 243.35 | 0
DF1.718NO_thin015 | DF | 1.7 | 18 | NO_thin | 15-20 | 29.1 | 3.77 | 32.87 | 164.36 | 407.71 | 0 | 407.71 | 0
DF1.718NO_thin020 | DF | 1.7 | 18 | NO_thin | 20-25 | 15.38 | 5.59 | 20.97 | 104.86 | 512.57 | 0 | 512.57 | 0
DF1.718NO_thin025 | DF | 1.7 | 18 | NO_thin | 25-30 | 18.57 | 6.58 | 25.15 | 125.74 | 638.31 | 0 | 638.31 | 0
DF1.718NO_thin030 | DF | 1.7 | 18 | NO_thin | 30-35 | 18.61 | 2.99 | 21.6 | 107.98 | 746.29 | 0 | 746.29 | 0
DF1.718NO_thin035 | DF | 1.7 | 18 | NO_thin | 35-40 | 17.6 | 0.88 | 18.47 | 92.37 | 838.66 | 0 | 838.66 | 0
DF1.718NO_thin040 | DF | 1.7 | 18 | NO_thin | 40-45 | 16.22 | -0.47 | 15.75 | 78.77 | 917.44 | 0 | 917.44 | 0
DF1.718NO_thin045 | DF | 1.7 | 18 | NO_thin | 45-50 | 15.07 | -0.97 | 14.1 | 70.5 | 987.94 | 0 | 987.94 | 0
DF1.718NO_thin050 | DF | 1.7 | 18 | NO_thin | 50-55 | 13.98 | -0.95 | 13.02 | 65.12 | 1053.06 | 0 | 1053.06 | 0
DF1.718NO_thin055 | DF | 1.7 | 18 | NO_thin | 55-60 | 12.65 | -1.04 | 11.61 | 58.04 | 1111.1 | 0 | 1111.1 | 0
DF1.718NO_thin060 | DF | 1.7 | 18 | NO_thin | 60-65 | 11.17 | -1.03 | 10.14 | 50.71 | 1161.81 | 0 | 1161.81 | 0
DF1.718NO_thin065 | DF | 1.7 | 18 | NO_thin | 65-70 | 9.88 | -0.9 | 8.98 | 44.91 | 1206.72 | 0 | 1206.72 | 0
DF1.718NO_thin070 | DF | 1.7 | 18 | NO_thin | 70-75 | 9.08 | -0.88 | 8.19 | 40.96 | 1247.68 | 0 | 1247.68 | 0
DF1.718NO_thin075 | DF | 1.7 | 18 | NO_thin | 75-80 | 8.29 | -1 | 7.29 | 36.44 | 1284.12 | 0 | 1284.12 | 0
DF1.718NO_thin080 | DF | 1.7 | 18 | NO_thin | 80-85 | 7.39 | -0.77 | 6.62 | 33.08 | 1317.21 | 0 | 1317.21 | 0
DF1.718NO_thin085 | DF | 1.7 | 18 | NO_thin | 85-90 | 6.51 | -0.63 | 5.88 | 29.41 | 1346.62 | 0 | 1346.62 | 0
DF1.718NO_thin090 | DF | 1.7 | 18 | NO_thin | 90-95 | 5.83 | -0.59 | 5.23 | 26.15 | 1372.77 | 0 | 1372.77 | 0
DF1.718NO_thin095 | DF | 1.7 | 18 | NO_thin | 95-100 | 5.2 | -0.49 | 4.72 | 23.58 | 1396.34 | 0 | 1396.34 | 0
DF1.718NO_thin100 | DF | 1.7 | 18 | NO_thin | 100-105 | 4.72 | -0.49 | 4.22 | 21.11 | 1417.46 | 0 | 1417.46 | 0
DF1.718NO_thin105 | DF | 1.7 | 18 | NO_thin | 105-110 | 4.15 | -0.46 | 3.69 | 18.44 | 1435.9 | 0 | 1435.9 | 0
DF1.718NO_thin110 | DF | 1.7 | 18 | NO_thin | 110-115 | 3.72 | -0.41 | 3.31 | 16.54 | 1452.43 | 0 | 1452.43 | 0
DF1.718NO_thin115 | DF | 1.7 | 18 | NO_thin | 115-120 | 3.36 | -0.37 | 2.99 | 14.97 | 1467.4 | 0 | 1467.4 | 0
DF1.718NO_thin120 | DF | 1.7 | 18 | NO_thin | 120-125 | 3.08 | -0.32 | 2.76 | 13.79 | 1481.2 | 0 | 1481.2 | 0
DF1.718NO_thin125 | DF | 1.7 | 18 | NO_thin | 125-130 | 2.71 | -0.29 | 2.42 | 12.1 | 1493.29 | 0 | 1493.29 | 0
DF1.718NO_thin130 | DF | 1.7 | 18 | NO_thin | 130-135 | 2.45 | -0.26 | 2.2 | 10.99 | 1504.28 | 0 | 1504.28 | 0
DF1.718NO_thin135 | DF | 1.7 | 18 | NO_thin | 135-140 | 2.21 | -0.23 | 1.99 | 9.93 | 1514.22 | 0 | 1514.22 | 0
DF1.718NO_thin140 | DF | 1.7 | 18 | NO_thin | 140-145 | 1.98 | -0.2 | 1.78 | 8.91 | 1523.13 | 0 | 1523.13 | 0
DF1.718NO_thin145 | DF | 1.7 | 18 | NO_thin | 145-150 | 1.78 | -0.18 | 1.6 | 7.99 | 1531.11 | 0 | 1531.11 | 0
DF1.718NO_thin150 | DF | 1.7 | 18 | NO_thin | 150-155 | 1.56 | -0.16 | 1.4 | 6.98 | 1538.1 | 0 | 1538.1 | 0
DF1.718NO_thin155 | DF | 1.7 | 18 | NO_thin | 155-160 | 1.43 | -0.14 | 1.29 | 6.45 | 1544.55 | 0 | 1544.55 | 0
DF1.718NO_thin160 | DF | 1.7 | 18 | NO_thin | 160-165 | 1.28 | -0.12 | 1.16 | 5.8 | 1550.34 | 0 | 1550.34 | 0
DF1.718NO_thin165 | DF | 1.7 | 18 | NO_thin | 165-170 | 1.13 | -0.11 | 1.02 | 5.1 | 1555.44 | 0 | 1555.44 | 0
DF1.718NO_thin170 | DF | 1.7 | 18 | NO_thin | 170-175 | 1.01 | -0.1 | 0.91 | 4.55 | 1559.99 | 0 | 1559.99 | 0
DF1.718NO_thin175 | DF | 1.7 | 18 | NO_thin | 175-180 | 0.95 | -0.09 | 0.86 | 4.3 | 1564.3 | 0 | 1564.3 | 0
DF1.718NO_thin180 | DF | 1.7 | 18 | NO_thin | 180-185 | 0.79 | -0.08 | 0.71 | 3.55 | 1567.85 | 0 | 1567.85 | 0
DF1.718NO_thin185 | DF | 1.7 | 18 | NO_thin | 185-190 | 0.78 | -0.07 | 0.72 | 3.58 | 1571.43 | 0 | 1571.43 | 0
DF1.718NO_thin190 | DF | 1.7 | 18 | NO_thin | 190-195 | 0.71 | -0.06 | 0.65 | 3.24 | 1574.67 | 0 | 1574.67 | 0
DF1.718NO_thin195 | DF | 1.7 | 18 | NO_thin | 195-200 | 0.55 | -0.05 | 0.49 | 2.47 | 1577.14 | 0 | 1577.14 | 0
DF1.718Thinned000 | DF | 1.7 | 18 | Thinned | 0-5 | 3.23 | 2.22 | 5.45 | 27.23 | 27.23 | 0 | 27.23 | 0
DF1.718Thinned005 | DF | 1.7 | 18 | Thinned | 5-10 | 9.86 | 2.73 | 12.59 | 62.95 | 90.18 | 0 | 90.18 | 0
DF1.718Thinned010 | DF | 1.7 | 18 | Thinned | 10-15 | 27.05 | 3.58 | 30.63 | 153.17 | 243.35 | 0 | 243.35 | 0
DF1.718Thinned015 | DF | 1.7 | 18 | Thinned | 15-20 | 1.47 | 6.5 | 7.97 | 39.86 | 283.2 | -0.37 | 282.83 | 21.35
DF1.718Thinned020 | DF | 1.7 | 18 | Thinned | 20-25 | 8.6 | -1 | 7.6 | 38.02 | 321.23 | -0.64 | 320.59 | 15.51
DF1.718Thinned025 | DF | 1.7 | 18 | Thinned | 25-30 | 12.81 | 3.2 | 16.01 | 80.05 | 401.28 | -1.88 | 399.4 | 8.77
DF1.718Thinned030 | DF | 1.7 | 18 | Thinned | 30-35 | 13.1 | 1.51 | 14.61 | 73.04 | 474.31 | -3.18 | 471.13 | 9.16
DF1.718Thinned035 | DF | 1.7 | 18 | Thinned | 35-40 | 11.47 | 0.17 | 11.64 | 58.21 | 532.53 | -4.49 | 528.04 | 9.24
DF1.718Thinned040 | DF | 1.7 | 18 | Thinned | 40-45 | 9.23 | -0.57 | 8.66 | 43.3 | 575.82 | -5.8 | 570.02 | 9.28
DF1.718Thinned045 | DF | 1.7 | 18 | Thinned | 45-50 | 8.03 | -0.63 | 7.4 | 37 | 612.82 | -7.11 | 605.71 | 9.23
DF1.718Thinned050 | DF | 1.7 | 18 | Thinned | 50-55 | 9.07 | -1.67 | 7.4 | 36.99 | 649.81 | -8.18 | 641.63 | 7.49
DF1.718Thinned055 | DF | 1.7 | 18 | Thinned | 55-60 | 8.66 | -1.33 | 7.34 | 36.68 | 686.49 | -9.1 | 677.39 | 6.52
DF1.718Thinned060 | DF | 1.7 | 18 | Thinned | 60-65 | 7.61 | -1.06 | 6.55 | 32.74 | 719.24 | -9.94 | 709.3 | 5.92
DF1.718Thinned065 | DF | 1.7 | 18 | Thinned | 65-70 | 7.47 | -0.76 | 6.71 | 33.57 | 752.81 | -10.7 | 742.11 | 5.41
DF1.718Thinned070 | DF | 1.7 | 18 | Thinned | 70-75 | 5.7 | -0.61 | 5.08 | 25.41 | 778.23 | -11.42 | 766.81 | 5.05
DF1.718Thinned075 | DF | 1.7 | 18 | Thinned | 75-80 | 5.18 | -0.47 | 4.71 | 23.55 | 801.78 | -12.1 | 789.68 | 4.78
DF1.718Thinned080 | DF | 1.7 | 18 | Thinned | 80-85 | 4.37 | -0.4 | 3.97 | 19.87 | 821.65 | -12.74 | 808.91 | 4.52
DF1.718Thinned085 | DF | 1.7 | 18 | Thinned | 85-90 | 3.63 | -0.34 | 3.29 | 16.46 | 838.11 | -13.34 | 824.77 | 4.27
DF1.718Thinned090 | DF | 1.7 | 18 | Thinned | 90-95 | 3 | -0.3 | 2.7 | 13.52 | 851.63 | -13.91 | 837.72 | 4.03
DF1.718Thinned095 | DF | 1.7 | 18 | Thinned | 95-100 | 2.42 | -0.28 | 2.14 | 10.72 | 862.35 | -14.45 | 847.9 | 3.81
DF1.718Thinned100 | DF | 1.7 | 18 | Thinned | 100-105 | 1.88 | -0.27 | 1.62 | 8.08 | 870.43 | -14.96 | 855.47 | 3.6
DF1.718Thinned105 | DF | 1.7 | 18 | Thinned | 105-110 | 1.49 | -0.26 | 1.23 | 6.16 | 876.59 | -15.44 | 861.15 | 3.4
DF1.718Thinned110 | DF | 1.7 | 18 | Thinned | 110-115 | 1.05 | -0.25 | 0.8 | 4.01 | 880.6 | -15.9 | 864.7 | 3.21
DF1.718Thinned115 | DF | 1.7 | 18 | Thinned | 115-120 | 0.71 | -0.24 | 0.46 | 2.32 | 882.92 | -16.33 | 866.59 | 3.03
DF1.718Thinned120 | DF | 1.7 | 18 | Thinned | 120-125 | 0.4 | -0.24 | 0.17 | 0.83 | 883.75 | -16.73 | 867.02 | 2.87
DF1.718Thinned125 | DF | 1.7 | 18 | Thinned | 125-130 | 0.12 | -0.23 | -0.11 | -0.57 | 883.17 | -17.12 | 866.05 | 2.71
DF1.718Thinned130 | DF | 1.7 | 18 | Thinned | 130-135 | -0.14 | -0.23 | -0.37 | -1.86 | 881.31 | -17.48 | 863.83 | 2.56
DF1.718Thinned135 | DF | 1.7 | 18 | Thinned | 135-140 | -0.3 | -0.22 | -0.52 | -2.61 | 878.7 | -17.83 | 860.87 | 2.42
DF1.718Thinned140 | DF | 1.7 | 18 | Thinned | 140-145 | -0.49 | -0.22 | -0.7 | -3.51 | 875.19 | -18.15 | 857.04 | 2.29
DF1.718Thinned145 | DF | 1.7 | 18 | Thinned | 145-150 | -0.63 | -0.21 | -0.84 | -4.2 | 870.99 | -18.46 | 852.53 | 2.17
DF1.718Thinned150 | DF | 1.7 | 18 | Thinned | 150-155 | -0.74 | -0.2 | -0.94 | -4.7 | 866.29 | -18.75 | 847.54 | 2.05
DF1.718Thinned155 | DF | 1.7 | 18 | Thinned | 155-160 | -0.83 | -0.19 | -1.02 | -5.12 | 861.17 | -19.02 | 842.15 | 1.94
DF1.718Thinned160 | DF | 1.7 | 18 | Thinned | 160-165 | -0.9 | -0.19 | -1.09 | -5.43 | 855.74 | -19.28 | 836.46 | 1.83
DF1.718Thinned165 | DF | 1.7 | 18 | Thinned | 165-170 | -0.97 | -0.18 | -1.14 | -5.72 | 850.02 | -19.53 | 830.49 | 1.74
DF1.718Thinned170 | DF | 1.7 | 18 | Thinned | 170-175 | -1.01 | -0.17 | -1.18 | -5.91 | 844.11 | -19.76 | 824.35 | 1.64
DF1.718Thinned175 | DF | 1.7 | 18 | Thinned | 175-180 | -1.05 | -0.16 | -1.21 | -6.05 | 838.06 | -19.98 | 818.08 | 1.56
DF1.718Thinned180 | DF | 1.7 | 18 | Thinned | 180-185 | -1.06 | -0.16 | -1.22 | -6.09 | 831.97 | -20.19 | 811.78 | 1.47
DF1.718Thinned185 | DF | 1.7 | 18 | Thinned | 185-190 | -1.09 | -0.15 | -1.24 | -6.19 | 825.79 | -20.39 | 805.4 | 1.39
DF1.718Thinned190 | DF | 1.7 | 18 | Thinned | 190-195 | -1.07 | -0.14 | -1.22 | -6.08 | 819.71 | -20.57 | 799.14 | 1.32
DF1.718Thinned195 | DF | 1.7 | 18 | Thinned | 195-200 | -1.08 | -0.14 | -1.22 | -6.1 | 813.6 | -20.75 | 792.85 | 1.25
DF1.720NO_thin000 | DF | 1.7 | 20 | NO_thin | 0-5 | 4.08 | 2.37 | 6.45 | 32.27 | 32.27 | 0 | 32.27 | 0
DF1.720NO_thin005 | DF | 1.7 | 20 | NO_thin | 5-10 | 12.46 | 2.93 | 15.38 | 76.91 | 109.19 | 0 | 109.19 | 0
DF1.720NO_thin010 | DF | 1.7 | 20 | NO_thin | 10-15 | 30.52 | 4.18 | 34.7 | 173.5 | 282.69 | 0 | 282.69 | 0
DF1.720NO_thin015 | DF | 1.7 | 20 | NO_thin | 15-20 | 27.59 | 3.62 | 31.21 | 156.05 | 438.74 | 0 | 438.74 | 0
DF1.720NO_thin020 | DF | 1.7 | 20 | NO_thin | 20-25 | 16.71 | 7.49 | 24.2 | 120.98 | 559.72 | 0 | 559.72 | 0
DF1.720NO_thin025 | DF | 1.7 | 20 | NO_thin | 25-30 | 20.45 | 6.15 | 26.61 | 133.03 | 692.75 | 0 | 692.75 | 0
DF1.720NO_thin030 | DF | 1.7 | 20 | NO_thin | 30-35 | 20.71 | 2.88 | 23.59 | 117.97 | 810.72 | 0 | 810.72 | 0
DF1.720NO_thin035 | DF | 1.7 | 20 | NO_thin | 35-40 | 19.3 | 0.79 | 20.09 | 100.46 | 911.17 | 0 | 911.17 | 0
DF1.720NO_thin040 | DF | 1.7 | 20 | NO_thin | 40-45 | 17.65 | -0.77 | 16.88 | 84.39 | 995.56 | 0 | 995.56 | 0
DF1.720NO_thin045 | DF | 1.7 | 20 | NO_thin | 45-50 | 16.3 | -1.26 | 15.04 | 75.19 | 1070.75 | 0 | 1070.75 | 0
DF1.720NO_thin050 | DF | 1.7 | 20 | NO_thin | 50-55 | 14.94 | -1.19 | 13.74 | 68.72 | 1139.47 | 0 | 1139.47 | 0
DF1.720NO_thin055 | DF | 1.7 | 20 | NO_thin | 55-60 | 13.41 | -0.93 | 12.47 | 62.36 | 1201.83 | 0 | 1201.83 | 0
DF1.720NO_thin060 | DF | 1.7 | 20 | NO_thin | 60-65 | 11.98 | -0.89 | 11.1 | 55.49 | 1257.32 | 0 | 1257.32 | 0
DF1.720NO_thin065 | DF | 1.7 | 20 | NO_thin | 65-70 | 10.99 | -1.07 | 9.91 | 49.57 | 1306.89 | 0 | 1306.89 | 0
DF1.720NO_thin070 | DF | 1.7 | 20 | NO_thin | 70-75 | 10.11 | -0.48 | 9.62 | 48.12 | 1355.02 | 0 | 1355.02 | 0
DF1.720NO_thin075 | DF | 1.7 | 20 | NO_thin | 75-80 | 8.99 | -1.63 | 7.37 | 36.83 | 1391.84 | 0 | 1391.84 | 0
DF1.720NO_thin080 | DF | 1.7 | 20 | NO_thin | 80-85 | 7.85 | -0.9 | 6.94 | 34.71 | 1426.55 | 0 | 1426.55 | 0
DF1.720NO_thin085 | DF | 1.7 | 20 | NO_thin | 85-90 | 7.03 | -0.69 | 6.34 | 31.7 | 1458.25 | 0 | 1458.25 | 0
DF1.720NO_thin090 | DF | 1.7 | 20 | NO_thin | 90-95 | 6.36 | -0.66 | 5.7 | 28.49 | 1486.74 | 0 | 1486.74 | 0
DF1.720NO_thin095 | DF | 1.7 | 20 | NO_thin | 95-100 | 5.76 | -0.56 | 5.2 | 25.98 | 1512.71 | 0 | 1512.71 | 0
DF1.720NO_thin100 | DF | 1.7 | 20 | NO_thin | 100-105 | 5.14 | -0.51 | 4.63 | 23.13 | 1535.85 | 0 | 1535.85 | 0
DF1.720NO_thin105 | DF | 1.7 | 20 | NO_thin | 105-110 | 4.59 | -0.49 | 4.09 | 20.47 | 1556.32 | 0 | 1556.32 | 0
DF1.720NO_thin110 | DF | 1.7 | 20 | NO_thin | 110-115 | 4.07 | -0.45 | 3.63 | 18.13 | 1574.44 | 0 | 1574.44 | 0
DF1.720NO_thin115 | DF | 1.7 | 20 | NO_thin | 115-120 | 3.68 | -0.4 | 3.28 | 16.4 | 1590.85 | 0 | 1590.85 | 0
DF1.720NO_thin120 | DF | 1.7 | 20 | NO_thin | 120-125 | 3.31 | -0.35 | 2.96 | 14.81 | 1605.65 | 0 | 1605.65 | 0
DF1.720NO_thin125 | DF | 1.7 | 20 | NO_thin | 125-130 | 2.92 | -0.32 | 2.6 | 12.98 | 1618.63 | 0 | 1618.63 | 0
DF1.720NO_thin130 | DF | 1.7 | 20 | NO_thin | 130-135 | 2.64 | -0.28 | 2.36 | 11.79 | 1630.41 | 0 | 1630.41 | 0
DF1.720NO_thin135 | DF | 1.7 | 20 | NO_thin | 135-140 | 2.37 | -0.26 | 2.11 | 10.55 | 1640.97 | 0 | 1640.97 | 0
DF1.720NO_thin140 | DF | 1.7 | 20 | NO_thin | 140-145 | 2.13 | -0.22 | 1.91 | 9.54 | 1650.51 | 0 | 1650.51 | 0
DF1.720NO_thin145 | DF | 1.7 | 20 | NO_thin | 145-150 | 1.91 | -0.2 | 1.71 | 8.55 | 1659.05 | 0 | 1659.05 | 0
DF1.720NO_thin150 | DF | 1.7 | 20 | NO_thin | 150-155 | 1.67 | -0.18 | 1.5 | 7.48 | 1666.54 | 0 | 1666.54 | 0
DF1.720NO_thin155 | DF | 1.7 | 20 | NO_thin | 155-160 | 1.52 | -0.16 | 1.36 | 6.82 | 1673.36 | 0 | 1673.36 | 0
DF1.720NO_thin160 | DF | 1.7 | 20 | NO_thin | 160-165 | 1.42 | -0.14 | 1.29 | 6.43 | 1679.79 | 0 | 1679.79 | 0
DF1.720NO_thin165 | DF | 1.7 | 20 | NO_thin | 165-170 | 1.17 | -0.13 | 1.05 | 5.23 | 1685.02 | 0 | 1685.02 | 0
DF1.720NO_thin170 | DF | 1.7 | 20 | NO_thin | 170-175 | 1.09 | -0.11 | 0.98 | 4.92 | 1689.93 | 0 | 1689.93 | 0
DF1.720NO_thin175 | DF | 1.7 | 20 | NO_thin | 175-180 | 1.02 | -0.09 | 0.93 | 4.64 | 1694.57 | 0 | 1694.57 | 0
DF1.720NO_thin180 | DF | 1.7 | 20 | NO_thin | 180-185 | 0.9 | -0.09 | 0.81 | 4.07 | 1698.64 | 0 | 1698.64 | 0
DF1.720NO_thin185 | DF | 1.7 | 20 | NO_thin | 185-190 | 0.79 | -0.07 | 0.71 | 3.56 | 1702.2 | 0 | 1702.2 | 0
DF1.720NO_thin190 | DF | 1.7 | 20 | NO_thin | 190-195 | 0.73 | -0.06 | 0.67 | 3.34 | 1705.54 | 0 | 1705.54 | 0
DF1.720NO_thin195 | DF | 1.7 | 20 | NO_thin | 195-200 | 0.62 | -0.06 | 0.56 | 2.81 | 1708.35 | 0 | 1708.35 | 0
DF1.720Thinned000 | DF | 1.7 | 20 | Thinned | 0-5 | 4.08 | 2.37 | 6.45 | 32.27 | 32.27 | 0 | 32.27 | 0
DF1.720Thinned005 | DF | 1.7 | 20 | Thinned | 5-10 | 12.46 | 2.93 | 15.38 | 76.91 | 109.19 | 0 | 109.19 | 0
DF1.720Thinned010 | DF | 1.7 | 20 | Thinned | 10-15 | 30.52 | 4.18 | 34.7 | 173.5 | 282.69 | 0 | 282.69 | 0
DF1.720Thinned015 | DF | 1.7 | 20 | Thinned | 15-20 | -0.99 | 4.39 | 3.4 | 16.99 | 299.68 | -0.4 | 299.28 | 22.88
DF1.720Thinned020 | DF | 1.7 | 20 | Thinned | 20-25 | 10.37 | -1.18 | 9.19 | 45.93 | 345.62 | -0.69 | 344.93 | 16.6
DF1.720Thinned025 | DF | 1.7 | 20 | Thinned | 25-30 | 14.29 | 2.8 | 17.08 | 85.41 | 431.03 | -2.13 | 428.9 | 10.21
DF1.720Thinned030 | DF | 1.7 | 20 | Thinned | 30-35 | 14.78 | 1.94 | 16.72 | 83.59 | 514.61 | -3.56 | 511.05 | 10.11
DF1.720Thinned035 | DF | 1.7 | 20 | Thinned | 35-40 | 12.45 | 0.6 | 13.05 | 65.23 | 579.85 | -5.01 | 574.84 | 10.21
DF1.720Thinned040 | DF | 1.7 | 20 | Thinned | 40-45 | 10.54 | -0.39 | 10.15 | 50.74 | 630.59 | -6.47 | 624.12 | 10.29
DF1.720Thinned045 | DF | 1.7 | 20 | Thinned | 45-50 | 8.17 | -0.84 | 7.33 | 36.67 | 667.26 | -7.93 | 659.33 | 10.35
DF1.720Thinned050 | DF | 1.7 | 20 | Thinned | 50-55 | 9.33 | -1.56 | 7.77 | 38.83 | 706.09 | -9.09 | 697 | 8.17
DF1.720Thinned055 | DF | 1.7 | 20 | Thinned | 55-60 | 10.17 | -1.34 | 8.84 | 44.19 | 750.28 | -10.11 | 740.17 | 7.16
DF1.720Thinned060 | DF | 1.7 | 20 | Thinned | 60-65 | 8.64 | -0.85 | 7.8 | 38.98 | 789.26 | -11.01 | 778.25 | 6.39
DF1.720Thinned065 | DF | 1.7 | 20 | Thinned | 65-70 | 7.86 | -0.71 | 7.14 | 35.72 | 824.97 | -11.85 | 813.12 | 5.94
DF1.720Thinned070 | DF | 1.7 | 20 | Thinned | 70-75 | 7.5 | -0.52 | 6.98 | 34.92 | 859.89 | -12.64 | 847.25 | 5.53
DF1.720Thinned075 | DF | 1.7 | 20 | Thinned | 75-80 | 5.53 | -0.41 | 5.12 | 25.6 | 885.5 | -13.37 | 872.13 | 5.19
DF1.720Thinned080 | DF | 1.7 | 20 | Thinned | 80-85 | 5.18 | -0.36 | 4.82 | 24.1 | 909.59 | -14.07 | 895.52 | 4.88
DF1.720Thinned085 | DF | 1.7 | 20 | Thinned | 85-90 | 4.36 | -0.3 | 4.06 | 20.32 | 929.91 | -14.71 | 915.2 | 4.58
DF1.720Thinned090 | DF | 1.7 | 20 | Thinned | 90-95 | 3.58 | -0.27 | 3.31 | 16.57 | 946.48 | -15.32 | 931.16 | 4.31
DF1.720Thinned095 | DF | 1.7 | 20 | Thinned | 95-100 | 2.87 | -0.26 | 2.61 | 13.04 | 959.52 | -15.9 | 943.62 | 4.05
DF1.720Thinned100 | DF | 1.7 | 20 | Thinned | 100-105 | 2.33 | -0.26 | 2.07 | 10.37 | 969.89 | -16.44 | 953.45 | 3.8
DF1.720Thinned105 | DF | 1.7 | 20 | Thinned | 105-110 | 1.78 | -0.26 | 1.52 | 7.61 | 977.5 | -16.94 | 960.56 | 3.58
DF1.720Thinned110 | DF | 1.7 | 20 | Thinned | 110-115 | 1.36 | -0.26 | 1.11 | 5.53 | 983.04 | -17.42 | 965.62 | 3.37
DF1.720Thinned115 | DF | 1.7 | 20 | Thinned | 115-120 | 0.95 | -0.25 | 0.7 | 3.49 | 986.53 | -17.87 | 968.66 | 3.17
DF1.720Thinned120 | DF | 1.7 | 20 | Thinned | 120-125 | 0.62 | -0.25 | 0.37 | 1.85 | 988.38 | -18.29 | 970.09 | 2.98
DF1.720Thinned125 | DF | 1.7 | 20 | Thinned | 125-130 | 0.33 | -0.24 | 0.09 | 0.47 | 988.85 | -18.69 | 970.16 | 2.81
DF1.720Thinned130 | DF | 1.7 | 20 | Thinned | 130-135 | 0.08 | -0.23 | -0.16 | -0.78 | 988.08 | -19.07 | 969.01 | 2.64
DF1.720Thinned135 | DF | 1.7 | 20 | Thinned | 135-140 | -0.16 | -0.23 | -0.39 | -1.93 | 986.14 | -19.42 | 966.72 | 2.49
DF1.720Thinned140 | DF | 1.7 | 20 | Thinned | 140-145 | -0.32 | -0.22 | -0.53 | -2.66 | 983.48 | -19.75 | 963.73 | 2.35
DF1.720Thinned145 | DF | 1.7 | 20 | Thinned | 145-150 | -0.49 | -0.21 | -0.7 | -3.48 | 980 | -20.06 | 959.94 | 2.21
DF1.720Thinned150 | DF | 1.7 | 20 | Thinned | 150-155 | -0.62 | -0.2 | -0.82 | -4.1 | 975.9 | -20.36 | 955.54 | 2.08
DF1.720Thinned155 | DF | 1.7 | 20 | Thinned | 155-160 | -0.72 | -0.19 | -0.92 | -4.59 | 971.31 | -20.64 | 950.67 | 1.96
DF1.720Thinned160 | DF | 1.7 | 20 | Thinned | 160-165 | -0.81 | -0.19 | -0.99 | -4.97 | 966.34 | -20.9 | 945.44 | 1.85
DF1.720Thinned165 | DF | 1.7 | 20 | Thinned | 165-170 | -0.88 | -0.18 | -1.06 | -5.29 | 961.05 | -21.15 | 939.9 | 1.75
DF1.720Thinned170 | DF | 1.7 | 20 | Thinned | 170-175 | -0.93 | -0.17 | -1.1 | -5.51 | 955.55 | -21.38 | 934.17 | 1.65
DF1.720Thinned175 | DF | 1.7 | 20 | Thinned | 175-180 | -0.99 | -0.16 | -1.15 | -5.74 | 949.81 | -21.6 | 928.21 | 1.55
DF1.720Thinned180 | DF | 1.7 | 20 | Thinned | 180-185 | -0.99 | -0.16 | -1.15 | -5.73 | 944.08 | -21.81 | 922.27 | 1.46
DF1.720Thinned185 | DF | 1.7 | 20 | Thinned | 185-190 | -1.02 | -0.15 | -1.17 | -5.84 | 938.23 | -22 | 916.23 | 1.38
DF1.720Thinned190 | DF | 1.7 | 20 | Thinned | 190-195 | -1.03 | -0.14 | -1.17 | -5.85 | 932.39 | -22.19 | 910.2 | 1.3
DF1.720Thinned195 | DF | 1.7 | 20 | Thinned | 195-200 | -1.05 | -0.13 | -1.19 | -5.93 | 926.46 | -22.36 | 904.1 | 1.23
DF1.722NO_thin000 | DF | 1.7 | 22 | NO_thin | 0-5 | 4.37 | 2.35 | 6.72 | 33.6 | 33.6 | 0 | 33.6 | 0
DF1.722NO_thin005 | DF | 1.7 | 22 | NO_thin | 5-10 | 13.33 | 2.9 | 16.23 | 81.16 | 114.76 | 0 | 114.76 | 0
DF1.722NO_thin010 | DF | 1.7 | 22 | NO_thin | 10-15 | 32.47 | 4.14 | 36.61 | 183.06 | 297.82 | 0 | 297.82 | 0
DF1.722NO_thin015 | DF | 1.7 | 22 | NO_thin | 15-20 | 29.59 | 5.39 | 34.98 | 174.91 | 472.73 | 0 | 472.73 | 0
DF1.722NO_thin020 | DF | 1.7 | 22 | NO_thin | 20-25 | 18.41 | 8.13 | 26.55 | 132.74 | 605.46 | 0 | 605.46 | 0
DF1.722NO_thin025 | DF | 1.7 | 22 | NO_thin | 25-30 | 22.48 | 6.23 | 28.71 | 143.55 | 749.01 | 0 | 749.01 | 0
DF1.722NO_thin030 | DF | 1.7 | 22 | NO_thin | 30-35 | 22.47 | 2.67 | 25.13 | 125.66 | 874.67 | 0 | 874.67 | 0
DF1.722NO_thin035 | DF | 1.7 | 22 | NO_thin | 35-40 | 21.04 | 0.37 | 21.42 | 107.08 | 981.76 | 0 | 981.76 | 0
DF1.722NO_thin040 | DF | 1.7 | 22 | NO_thin | 40-45 | 19.24 | -0.86 | 18.38 | 91.9 | 1073.66 | 0 | 1073.66 | 0
DF1.722NO_thin045 | DF | 1.7 | 22 | NO_thin | 45-50 | 17.37 | -1.39 | 15.98 | 79.88 | 1153.53 | 0 | 1153.53 | 0
DF1.722NO_thin050 | DF | 1.7 | 22 | NO_thin | 50-55 | 15.61 | -1.51 | 14.1 | 70.5 | 1224.03 | 0 | 1224.03 | 0
DF1.722NO_thin055 | DF | 1.7 | 22 | NO_thin | 55-60 | 14.23 | -1.28 | 12.95 | 64.75 | 1288.79 | 0 | 1288.79 | 0
DF1.722NO_thin060 | DF | 1.7 | 22 | NO_thin | 60-65 | 13.07 | -0.76 | 12.31 | 61.56 | 1350.34 | 0 | 1350.34 | 0
DF1.722NO_thin065 | DF | 1.7 | 22 | NO_thin | 65-70 | 11.91 | -1.03 | 10.88 | 54.39 | 1404.74 | 0 | 1404.74 | 0
DF1.722NO_thin070 | DF | 1.7 | 22 | NO_thin | 70-75 | 10.76 | -0.79 | 9.97 | 49.85 | 1454.59 | 0 | 1454.59 | 0
DF1.722NO_thin075 | DF | 1.7 | 22 | NO_thin | 75-80 | 9.67 | -0.55 | 9.12 | 45.62 | 1500.21 | 0 | 1500.21 | 0
DF1.722NO_thin080 | DF | 1.7 | 22 | NO_thin | 80-85 | 8.57 | -1 | 7.57 | 37.86 | 1538.07 | 0 | 1538.07 | 0
DF1.722NO_thin085 | DF | 1.7 | 22 | NO_thin | 85-90 | 7.66 | -0.88 | 6.79 | 33.93 | 1572 | 0 | 1572 | 0
DF1.722NO_thin090 | DF | 1.7 | 22 | NO_thin | 90-95 | 6.82 | -0.8 | 6.02 | 30.12 | 1602.12 | 0 | 1602.12 | 0
DF1.722NO_thin095 | DF | 1.7 | 22 | NO_thin | 95-100 | 6.13 | -0.71 | 5.41 | 27.07 | 1629.19 | 0 | 1629.19 | 0
DF1.722NO_thin100 | DF | 1.7 | 22 | NO_thin | 100-105 | 5.48 | -0.62 | 4.86 | 24.28 | 1653.47 | 0 | 1653.47 | 0
DF1.722NO_thin105 | DF | 1.7 | 22 | NO_thin | 105-110 | 4.86 | -0.56 | 4.31 | 21.53 | 1675 | 0 | 1675 | 0
DF1.722NO_thin110 | DF | 1.7 | 22 | NO_thin | 110-115 | 4.37 | -0.5 | 3.86 | 19.32 | 1694.31 | 0 | 1694.31 | 0
DF1.722NO_thin115 | DF | 1.7 | 22 | NO_thin | 115-120 | 3.92 | -0.45 | 3.47 | 17.36 | 1711.68 | 0 | 1711.68 | 0
DF1.722NO_thin120 | DF | 1.7 | 22 | NO_thin | 120-125 | 3.52 | -0.4 | 3.12 | 15.61 | 1727.29 | 0 | 1727.29 | 0
DF1.722NO_thin125 | DF | 1.7 | 22 | NO_thin | 125-130 | 3.13 | -0.36 | 2.77 | 13.87 | 1741.16 | 0 | 1741.16 | 0
DF1.722NO_thin130 | DF | 1.7 | 22 | NO_thin | 130-135 | 2.83 | -0.32 | 2.51 | 12.53 | 1753.69 | 0 | 1753.69 | 0
DF1.722NO_thin135 | DF | 1.7 | 22 | NO_thin | 135-140 | 2.52 | -0.29 | 2.24 | 11.19 | 1764.87 | 0 | 1764.87 | 0
DF1.722NO_thin140 | DF | 1.7 | 22 | NO_thin | 140-145 | 2.3 | -0.26 | 2.04 | 10.21 | 1775.09 | 0 | 1775.09 | 0
DF1.722NO_thin145 | DF | 1.7 | 22 | NO_thin | 145-150 | 2.04 | -0.22 | 1.82 | 9.09 | 1784.18 | 0 | 1784.18 | 0
DF1.722NO_thin150 | DF | 1.7 | 22 | NO_thin | 150-155 | 1.77 | -0.2 | 1.57 | 7.84 | 1792.02 | 0 | 1792.02 | 0
DF1.722NO_thin155 | DF | 1.7 | 22 | NO_thin | 155-160 | 1.63 | -0.18 | 1.46 | 7.28 | 1799.31 | 0 | 1799.31 | 0
DF1.722NO_thin160 | DF | 1.7 | 22 | NO_thin | 160-165 | 1.51 | -0.16 | 1.35 | 6.74 | 1806.04 | 0 | 1806.04 | 0
DF1.722NO_thin165 | DF | 1.7 | 22 | NO_thin | 165-170 | 1.3 | -0.14 | 1.16 | 5.79 | 1811.83 | 0 | 1811.83 | 0
DF1.722NO_thin170 | DF | 1.7 | 22 | NO_thin | 170-175 | 1.2 | -0.13 | 1.07 | 5.34 | 1817.17 | 0 | 1817.17 | 0
DF1.722NO_thin175 | DF | 1.7 | 22 | NO_thin | 175-180 | 1.02 | -0.11 | 0.91 | 4.57 | 1821.74 | 0 | 1821.74 | 0
DF1.722NO_thin180 | DF | 1.7 | 22 | NO_thin | 180-185 | 0.95 | -0.1 | 0.86 | 4.28 | 1826.02 | 0 | 1826.02 | 0
DF1.722NO_thin185 | DF | 1.7 | 22 | NO_thin | 185-190 | 0.9 | -0.08 | 0.82 | 4.09 | 1830.11 | 0 | 1830.11 | 0
DF1.722NO_thin190 | DF | 1.7 | 22 | NO_thin | 190-195 | 0.8 | -0.08 | 0.72 | 3.61 | 1833.72 | 0 | 1833.72 | 0
DF1.722NO_thin195 | DF | 1.7 | 22 | NO_thin | 195-200 | 0.65 | -0.07 | 0.58 | 2.92 | 1836.64 | 0 | 1836.64 | 0
DF1.722Thinned000 | DF | 1.7 | 22 | Thinned | 0-5 | 4.37 | 2.35 | 6.72 | 33.6 | 33.6 | 0 | 33.6 | 0
DF1.722Thinned005 | DF | 1.7 | 22 | Thinned | 5-10 | 13.33 | 2.9 | 16.23 | 81.16 | 114.76 | 0 | 114.76 | 0
DF1.722Thinned010 | DF | 1.7 | 22 | Thinned | 10-15 | 32.47 | 4.14 | 36.61 | 183.06 | 297.82 | 0 | 297.82 | 0
DF1.722Thinned015 | DF | 1.7 | 22 | Thinned | 15-20 | 1.31 | 5.06 | 6.37 | 31.85 | 329.67 | -0.41 | 329.26 | 23.63
DF1.722Thinned020 | DF | 1.7 | 22 | Thinned | 20-25 | 11.89 | -0.94 | 10.95 | 54.77 | 384.44 | -0.71 | 383.73 | 17.33
DF1.722Thinned025 | DF | 1.7 | 22 | Thinned | 25-30 | 15 | 3.69 | 18.69 | 93.47 | 477.92 | -2.25 | 475.67 | 10.87
DF1.722Thinned030 | DF | 1.7 | 22 | Thinned | 30-35 | 15.39 | 1.96 | 17.36 | 86.79 | 564.71 | -3.8 | 560.91 | 10.94
DF1.722Thinned035 | DF | 1.7 | 22 | Thinned | 35-40 | 13.23 | -0.05 | 13.18 | 65.92 | 630.63 | -5.41 | 625.22 | 11.36
DF1.722Thinned040 | DF | 1.7 | 22 | Thinned | 40-45 | 10.41 | -0.74 | 9.67 | 48.34 | 678.97 | -7.02 | 671.95 | 11.35
DF1.722Thinned045 | DF | 1.7 | 22 | Thinned | 45-50 | 9.7 | -1.3 | 8.4 | 42 | 720.97 | -8.49 | 712.48 | 10.37
DF1.722Thinned050 | DF | 1.7 | 22 | Thinned | 50-55 | 10.29 | -1.66 | 8.63 | 43.16 | 764.13 | -9.72 | 754.41 | 8.69
DF1.722Thinned055 | DF | 1.7 | 22 | Thinned | 55-60 | 9.81 | -1.24 | 8.57 | 42.86 | 806.99 | -10.79 | 796.2 | 7.54
DF1.722Thinned060 | DF | 1.7 | 22 | Thinned | 60-65 | 9.53 | -0.9 | 8.64 | 43.19 | 850.18 | -11.76 | 838.42 | 6.86
DF1.722Thinned065 | DF | 1.7 | 22 | Thinned | 65-70 | 8.44 | -0.62 | 7.82 | 39.08 | 889.25 | -12.66 | 876.59 | 6.36
DF1.722Thinned070 | DF | 1.7 | 22 | Thinned | 70-75 | 7.94 | -0.45 | 7.49 | 37.44 | 926.69 | -13.51 | 913.18 | 5.99
DF1.722Thinned075 | DF | 1.7 | 22 | Thinned | 75-80 | 6.97 | -0.27 | 6.7 | 33.51 | 960.2 | -14.31 | 945.89 | 5.68
DF1.722Thinned080 | DF | 1.7 | 22 | Thinned | 80-85 | 5.4 | -0.25 | 5.15 | 25.74 | 985.94 | -15.08 | 970.86 | 5.39
DF1.722Thinned085 | DF | 1.7 | 22 | Thinned | 85-90 | 4.47 | -0.23 | 4.24 | 21.2 | 1007.14 | -15.8 | 991.34 | 5.11
DF1.722Thinned090 | DF | 1.7 | 22 | Thinned | 90-95 | 3.64 | -0.22 | 3.41 | 17.07 | 1024.21 | -16.49 | 1007.72 | 4.85
DF1.722Thinned095 | DF | 1.7 | 22 | Thinned | 95-100 | 2.82 | -0.23 | 2.59 | 12.96 | 1037.17 | -17.14 | 1020.03 | 4.6
DF1.722Thinned100 | DF | 1.7 | 22 | Thinned | 100-105 | 2.13 | -0.23 | 1.89 | 9.46 | 1046.63 | -17.76 | 1028.87 | 4.37
DF1.722Thinned105 | DF | 1.7 | 22 | Thinned | 105-110 | 1.53 | -0.24 | 1.29 | 6.45 | 1053.08 | -18.35 | 1034.73 | 4.15
DF1.722Thinned110 | DF | 1.7 | 22 | Thinned | 110-115 | 0.98 | -0.25 | 0.74 | 3.69 | 1056.78 | -18.91 | 1037.87 | 3.94
DF1.722Thinned115 | DF | 1.7 | 22 | Thinned | 115-120 | 0.58 | -0.25 | 0.33 | 1.67 | 1058.44 | -19.44 | 1039 | 3.74
DF1.722Thinned120 | DF | 1.7 | 22 | Thinned | 120-125 | 0.16 | -0.25 | -0.08 | -0.42 | 1058.02 | -19.94 | 1038.08 | 3.56
DF1.722Thinned125 | DF | 1.7 | 22 | Thinned | 125-130 | -0.18 | -0.24 | -0.42 | -2.1 | 1055.92 | -20.42 | 1035.5 | 3.38
DF1.722Thinned130 | DF | 1.7 | 22 | Thinned | 130-135 | -0.49 | -0.24 | -0.73 | -3.64 | 1052.28 | -20.87 | 1031.41 | 3.22
DF1.722Thinned135 | DF | 1.7 | 22 | Thinned | 135-140 | -0.69 | -0.23 | -0.92 | -4.61 | 1047.67 | -21.31 | 1026.36 | 3.06
DF1.722Thinned140 | DF | 1.7 | 22 | Thinned | 140-145 | -0.95 | -0.23 | -1.18 | -5.89 | 1041.78 | -21.72 | 1020.06 | 2.91
DF1.722Thinned145 | DF | 1.7 | 22 | Thinned | 145-150 | -1.08 | -0.22 | -1.3 | -6.52 | 1035.26 | -22.11 | 1013.15 | 2.77
DF1.722Thinned150 | DF | 1.7 | 22 | Thinned | 150-155 | -1.25 | -0.22 | -1.47 | -7.35 | 1027.92 | -22.49 | 1005.43 | 2.63
DF1.722Thinned155 | DF | 1.7 | 22 | Thinned | 155-160 | -1.37 | -0.21 | -1.58 | -7.92 | 1020 | -22.84 | 997.16 | 2.51
DF1.722Thinned160 | DF | 1.7 | 22 | Thinned | 160-165 | -1.47 | -0.21 | -1.67 | -8.37 | 1011.63 | -23.18 | 988.45 | 2.38
DF1.722Thinned165 | DF | 1.7 | 22 | Thinned | 165-170 | -1.54 | -0.2 | -1.74 | -8.72 | 1002.91 | -23.5 | 979.41 | 2.27
DF1.722Thinned170 | DF | 1.7 | 22 | Thinned | 170-175 | -1.6 | -0.19 | -1.8 | -8.98 | 993.93 | -23.81 | 970.12 | 2.16
DF1.722Thinned175 | DF | 1.7 | 22 | Thinned | 175-180 | -1.66 | -0.19 | -1.84 | -9.22 | 984.71 | -24.1 | 960.61 | 2.06
DF1.722Thinned180 | DF | 1.7 | 22 | Thinned | 180-185 | -1.66 | -0.18 | -1.84 | -9.19 | 975.52 | -24.38 | 951.14 | 1.96
DF1.722Thinned185 | DF | 1.7 | 22 | Thinned | 185-190 | -1.69 | -0.17 | -1.86 | -9.3 | 966.21 | -24.64 | 941.57 | 1.87
DF1.722Thinned190 | DF | 1.7 | 22 | Thinned | 190-195 | -1.7 | -0.17 | -1.87 | -9.33 | 956.88 | -24.89 | 931.99 | 1.78
DF1.722Thinned195 | DF | 1.7 | 22 | Thinned | 195-200 | -1.68 | -0.16 | -1.84 | -9.21 | 947.67 | -25.13 | 922.54 | 1.69
DF1.724NO_thin000 | DF | 1.7 | 24 | NO_thin | 0-5 | 5.55 | 2.66 | 8.21 | 41.03 | 41.03 | 0 | 41.03 | 0
DF1.724NO_thin005 | DF | 1.7 | 24 | NO_thin | 5-10 | 16.94 | 3.28 | 20.21 | 101.06 | 142.1 | 0 | 142.1 | 0
DF1.724NO_thin010 | DF | 1.7 | 24 | NO_thin | 10-15 | 34.8 | 4.68 | 39.47 | 197.37 | 339.46 | 0 | 339.46 | 0
DF1.724NO_thin015 | DF | 1.7 | 24 | NO_thin | 15-20 | 26.8 | 6.85 | 33.65 | 168.24 | 507.71 | 0 | 507.71 | 0
DF1.724NO_thin020 | DF | 1.7 | 24 | NO_thin | 20-25 | 21.13 | 8.44 | 29.57 | 147.86 | 655.57 | 0 | 655.57 | 0
DF1.724NO_thin025 | DF | 1.7 | 24 | NO_thin | 25-30 | 24.55 | 5.6 | 30.15 | 150.74 | 806.31 | 0 | 806.31 | 0
DF1.724NO_thin030 | DF | 1.7 | 24 | NO_thin | 30-35 | 24.32 | 2.45 | 26.78 | 133.89 | 940.19 | 0 | 940.19 | 0
DF1.724NO_thin035 | DF | 1.7 | 24 | NO_thin | 35-40 | 22.61 | 0.25 | 22.86 | 114.32 | 1054.52 | 0 | 1054.52 | 0
DF1.724NO_thin040 | DF | 1.7 | 24 | NO_thin | 40-45 | 20.5 | -1.08 | 19.41 | 97.06 | 1151.57 | 0 | 1151.57 | 0
DF1.724NO_thin045 | DF | 1.7 | 24 | NO_thin | 45-50 | 18.36 | -1.52 | 16.84 | 84.18 | 1235.76 | 0 | 1235.76 | 0
DF1.724NO_thin050 | DF | 1.7 | 24 | NO_thin | 50-55 | 16.65 | -1.5 | 15.15 | 75.75 | 1311.5 | 0 | 1311.5 | 0
DF1.724NO_thin055 | DF | 1.7 | 24 | NO_thin | 55-60 | 15.33 | -1.34 | 13.99 | 69.96 | 1381.46 | 0 | 1381.46 | 0
DF1.724NO_thin060 | DF | 1.7 | 24 | NO_thin | 60-65 | 13.84 | -0.96 | 12.87 | 64.37 | 1445.83 | 0 | 1445.83 | 0
DF1.724NO_thin065 | DF | 1.7 | 24 | NO_thin | 65-70 | 12.67 | -1.09 | 11.58 | 57.88 | 1503.71 | 0 | 1503.71 | 0
DF1.724NO_thin070 | DF | 1.7 | 24 | NO_thin | 70-75 | 11.47 | -1.2 | 10.27 | 51.34 | 1555.05 | 0 | 1555.05 | 0
DF1.724NO_thin075 | DF | 1.7 | 24 | NO_thin | 75-80 | 10.05 | -0.93 | 9.12 | 45.6 | 1600.65 | 0 | 1600.65 | 0
DF1.724NO_thin080 | DF | 1.7 | 24 | NO_thin | 80-85 | 8.81 | -0.79 | 8.02 | 40.09 | 1640.74 | 0 | 1640.74 | 0
DF1.724NO_thin085 | DF | 1.7 | 24 | NO_thin | 85-90 | 8.06 | -0.91 | 7.15 | 35.73 | 1676.47 | 0 | 1676.47 | 0
DF1.724NO_thin090 | DF | 1.7 | 24 | NO_thin | 90-95 | 7.2 | -0.83 | 6.38 | 31.89 | 1708.35 | 0 | 1708.35 | 0
DF1.724NO_thin095 | DF | 1.7 | 24 | NO_thin | 95-100 | 6.43 | -0.75 | 5.68 | 28.39 | 1736.74 | 0 | 1736.74 | 0
DF1.724NO_thin100 | DF | 1.7 | 24 | NO_thin | 100-105 | 5.79 | -0.68 | 5.11 | 25.53 | 1762.28 | 0 | 1762.28 | 0
DF1.724NO_thin105 | DF | 1.7 | 24 | NO_thin | 105-110 | 5.15 | -0.6 | 4.55 | 22.73 | 1785.01 | 0 | 1785.01 | 0
DF1.724NO_thin110 | DF | 1.7 | 24 | NO_thin | 110-115 | 4.62 | -0.54 | 4.08 | 20.4 | 1805.4 | 0 | 1805.4 | 0
DF1.724NO_thin115 | DF | 1.7 | 24 | NO_thin | 115-120 | 4.15 | -0.48 | 3.66 | 18.32 | 1823.72 | 0 | 1823.72 | 0
DF1.724NO_thin120 | DF | 1.7 | 24 | NO_thin | 120-125 | 3.72 | -0.43 | 3.29 | 16.45 | 1840.17 | 0 | 1840.17 | 0
DF1.724NO_thin125 | DF | 1.7 | 24 | NO_thin | 125-130 | 3.34 | -0.39 | 2.95 | 14.76 | 1854.93 | 0 | 1854.93 | 0
DF1.724NO_thin130 | DF | 1.7 | 24 | NO_thin | 130-135 | 2.97 | -0.34 | 2.63 | 13.15 | 1868.08 | 0 | 1868.08 | 0
DF1.724NO_thin135 | DF | 1.7 | 24 | NO_thin | 135-140 | 2.69 | -0.31 | 2.38 | 11.88 | 1879.96 | 0 | 1879.96 | 0
DF1.724NO_thin140 | DF | 1.7 | 24 | NO_thin | 140-145 | 2.42 | -0.28 | 2.15 | 10.73 | 1890.68 | 0 | 1890.68 | 0
DF1.724NO_thin145 | DF | 1.7 | 24 | NO_thin | 145-150 | 2.18 | -0.25 | 1.93 | 9.65 | 1900.34 | 0 | 1900.34 | 0
DF1.724NO_thin150 | DF | 1.7 | 24 | NO_thin | 150-155 | 1.93 | -0.21 | 1.72 | 8.58 | 1908.92 | 0 | 1908.92 | 0
DF1.724NO_thin155 | DF | 1.7 | 24 | NO_thin | 155-160 | 1.71 | -0.2 | 1.51 | 7.55 | 1916.47 | 0 | 1916.47 | 0
DF1.724NO_thin160 | DF | 1.7 | 24 | NO_thin | 160-165 | 1.6 | -0.17 | 1.43 | 7.14 | 1923.61 | 0 | 1923.61 | 0
DF1.724NO_thin165 | DF | 1.7 | 24 | NO_thin | 165-170 | 1.31 | -0.15 | 1.16 | 5.79 | 1929.4 | 0 | 1929.4 | 0
DF1.724NO_thin170 | DF | 1.7 | 24 | NO_thin | 170-175 | 1.31 | -0.13 | 1.18 | 5.9 | 1935.3 | 0 | 1935.3 | 0
DF1.724NO_thin175 | DF | 1.7 | 24 | NO_thin | 175-180 | 1.1 | -0.12 | 0.98 | 4.9 | 1940.2 | 0 | 1940.2 | 0
DF1.724NO_thin180 | DF | 1.7 | 24 | NO_thin | 180-185 | 1.03 | -0.11 | 0.92 | 4.59 | 1944.79 | 0 | 1944.79 | 0
DF1.724NO_thin185 | DF | 1.7 | 24 | NO_thin | 185-190 | 0.9 | -0.09 | 0.81 | 4.04 | 1948.83 | 0 | 1948.83 | 0
DF1.724NO_thin190 | DF | 1.7 | 24 | NO_thin | 190-195 | 0.83 | -0.08 | 0.75 | 3.74 | 1952.57 | 0 | 1952.57 | 0
DF1.724NO_thin195 | DF | 1.7 | 24 | NO_thin | 195-200 | 0.72 | -0.07 | 0.64 | 3.21 | 1955.77 | 0 | 1955.77 | 0
DF1.724Thinned000 | DF | 1.7 | 24 | Thinned | 0-5 | 5.55 | 2.66 | 8.21 | 41.03 | 41.03 | 0 | 41.03 | 0
DF1.724Thinned005 | DF | 1.7 | 24 | Thinned | 5-10 | 16.94 | 3.28 | 20.21 | 101.06 | 142.1 | 0 | 142.1 | 0
DF1.724Thinned010 | DF | 1.7 | 24 | Thinned | 10-15 | 34.8 | 4.68 | 39.47 | 197.37 | 339.46 | 0 | 339.46 | 0
DF1.724Thinned015 | DF | 1.7 | 24 | Thinned | 15-20 | -0.78 | 3.15 | 2.37 | 11.86 | 351.32 | -0.45 | 350.87 | 25.87
DF1.724Thinned020 | DF | 1.7 | 24 | Thinned | 20-25 | 13.52 | -1.51 | 12 | 60.02 | 411.34 | -0.77 | 410.57 | 18.61
DF1.724Thinned025 | DF | 1.7 | 24 | Thinned | 25-30 | 16.98 | 4.22 | 21.2 | 106.01 | 517.36 | -2.45 | 514.91 | 11.81
DF1.724Thinned030 | DF | 1.7 | 24 | Thinned | 30-35 | 17.02 | 1.35 | 18.37 | 91.85 | 609.21 | -4.19 | 605.02 | 12.32
DF1.724Thinned035 | DF | 1.7 | 24 | Thinned | 35-40 | 14.27 | 0.17 | 14.44 | 72.22 | 681.43 | -5.94 | 675.49 | 12.36
DF1.724Thinned040 | DF | 1.7 | 24 | Thinned | 40-45 | 11.75 | -0.74 | 11.01 | 55.04 | 736.47 | -7.7 | 728.77 | 12.41
DF1.724Thinned045 | DF | 1.7 | 24 | Thinned | 45-50 | 10.24 | -1.26 | 8.98 | 44.9 | 781.37 | -9.32 | 772.05 | 11.41
DF1.724Thinned050 | DF | 1.7 | 24 | Thinned | 50-55 | 11.01 | -1.41 | 9.6 | 48 | 829.37 | -10.64 | 818.73 | 9.36
DF1.724Thinned055 | DF | 1.7 | 24 | Thinned | 55-60 | 11.28 | -1.18 | 10.09 | 50.46 | 879.83 | -11.8 | 868.03 | 8.17
DF1.724Thinned060 | DF | 1.7 | 24 | Thinned | 60-65 | 10.65 | -0.84 | 9.81 | 49.04 | 928.87 | -12.84 | 916.03 | 7.33
DF1.724Thinned065 | DF | 1.7 | 24 | Thinned | 65-70 | 9.9 | -0.55 | 9.35 | 46.76 | 975.63 | -13.79 | 961.84 | 6.75
DF1.724Thinned070 | DF | 1.7 | 24 | Thinned | 70-75 | 8.8 | -0.33 | 8.47 | 42.37 | 1018 | -14.7 | 1003.3 | 6.36
DF1.724Thinned075 | DF | 1.7 | 24 | Thinned | 75-80 | 6.71 | -0.23 | 6.48 | 32.42 | 1050.41 | -15.55 | 1034.86 | 6.07
DF1.724Thinned080 | DF | 1.7 | 24 | Thinned | 80-85 | 5.95 | -0.16 | 5.79 | 28.94 | 1079.36 | -16.38 | 1062.98 | 5.79
DF1.724Thinned085 | DF | 1.7 | 24 | Thinned | 85-90 | 4.68 | -0.18 | 4.5 | 22.52 | 1101.88 | -17.16 | 1084.72 | 5.54
DF1.724Thinned090 | DF | 1.7 | 24 | Thinned | 90-95 | 3.74 | -0.19 | 3.55 | 17.76 | 1119.64 | -17.91 | 1101.73 | 5.29
DF1.724Thinned095 | DF | 1.7 | 24 | Thinned | 95-100 | 2.81 | -0.2 | 2.61 | 13.07 | 1132.71 | -18.63 | 1114.08 | 5.06
DF1.724Thinned100 | DF | 1.7 | 24 | Thinned | 100-105 | 2 | -0.21 | 1.79 | 8.96 | 1141.67 | -19.31 | 1122.36 | 4.84
DF1.724Thinned105 | DF | 1.7 | 24 | Thinned | 105-110 | 1.28 | -0.21 | 1.06 | 5.32 | 1146.99 | -19.97 | 1127.02 | 4.63
DF1.724Thinned110 | DF | 1.7 | 24 | Thinned | 110-115 | 0.67 | -0.22 | 0.45 | 2.24 | 1149.23 | -20.6 | 1128.63 | 4.43
DF1.724Thinned115 | DF | 1.7 | 24 | Thinned | 115-120 | 0.12 | -0.22 | -0.1 | -0.52 | 1148.71 | -21.19 | 1127.52 | 4.24
DF1.724Thinned120 | DF | 1.7 | 24 | Thinned | 120-125 | -0.41 | -0.23 | -0.63 | -3.17 | 1145.54 | -21.77 | 1123.77 | 4.06
DF1.724Thinned125 | DF | 1.7 | 24 | Thinned | 125-130 | -0.85 | -0.23 | -1.08 | -5.38 | 1140.16 | -22.32 | 1117.84 | 3.89
DF1.724Thinned130 | DF | 1.7 | 24 | Thinned | 130-135 | -1.22 | -0.23 | -1.45 | -7.24 | 1132.91 | -22.85 | 1110.06 | 3.73
DF1.724Thinned135 | DF | 1.7 | 24 | Thinned | 135-140 | -1.53 | -0.23 | -1.76 | -8.82 | 1124.1 | -23.36 | 1100.74 | 3.58
DF1.724Thinned140 | DF | 1.7 | 24 | Thinned | 140-145 | -1.8 | -0.23 | -2.03 | -10.17 | 1113.93 | -23.84 | 1090.09 | 3.43
DF1.724Thinned145 | DF | 1.7 | 24 | Thinned | 145-150 | -2.01 | -0.23 | -2.24 | -11.21 | 1102.72 | -24.31 | 1078.41 | 3.29
DF1.724Thinned150 | DF | 1.7 | 24 | Thinned | 150-155 | -2.21 | -0.22 | -2.43 | -12.16 | 1090.55 | -24.76 | 1065.79 | 3.16
DF1.724Thinned155 | DF | 1.7 | 24 | Thinned | 155-160 | -2.35 | -0.22 | -2.57 | -12.85 | 1077.7 | -25.19 | 1052.51 | 3.03
DF1.724Thinned160 | DF | 1.7 | 24 | Thinned | 160-165 | -2.48 | -0.22 | -2.69 | -13.47 | 1064.24 | -25.6 | 1038.64 | 2.91
DF1.724Thinned165 | DF | 1.7 | 24 | Thinned | 165-170 | -2.57 | -0.21 | -2.78 | -13.9 | 1050.33 | -26 | 1024.33 | 2.8
DF1.724Thinned170 | DF | 1.7 | 24 | Thinned | 170-175 | -2.64 | -0.21 | -2.85 | -14.25 | 1036.08 | -26.38 | 1009.7 | 2.69
DF1.724Thinned175 | DF | 1.7 | 24 | Thinned | 175-180 | -2.69 | -0.2 | -2.89 | -14.47 | 1021.61 | -26.74 | 994.87 | 2.58
DF1.724Thinned180 | DF | 1.7 | 24 | Thinned | 180-185 | -2.74 | -0.2 | -2.94 | -14.7 | 1006.91 | -27.09 | 979.82 | 2.48
DF1.724Thinned185 | DF | 1.7 | 24 | Thinned | 185-190 | -2.74 | -0.19 | -2.93 | -14.64 | 992.27 | -27.43 | 964.84 | 2.38
DF1.724Thinned190 | DF | 1.7 | 24 | Thinned | 190-195 | -2.75 | -0.18 | -2.93 | -14.67 | 977.6 | -27.76 | 949.84 | 2.29
DF1.724Thinned195 | DF | 1.7 | 24 | Thinned | 195-200 | -2.75 | -0.18 | -2.93 | -14.64 | 962.97 | -28.07 | 934.9 | 2.2
EL1.704NO_thin000 | EL | 1.7 | 4 | NO_thin | 0-5 | 0.09 | 0.51 | 0.6 | 2.98 | 2.98 | 0 | 2.98 | 0
EL1.704NO_thin005 | EL | 1.7 | 4 | NO_thin | 5-10 | 0.26 | 0.63 | 0.89 | 4.45 | 7.43 | 0 | 7.43 | 0
EL1.704NO_thin010 | EL | 1.7 | 4 | NO_thin | 10-15 | 0.8 | 0.63 | 1.43 | 7.14 | 14.56 | 0 | 14.56 | 0
EL1.704NO_thin015 | EL | 1.7 | 4 | NO_thin | 15-20 | 2.43 | 0.63 | 3.06 | 15.3 | 29.86 | 0 | 29.86 | 0
EL1.704NO_thin020 | EL | 1.7 | 4 | NO_thin | 20-25 | 7.41 | 0.63 | 8.04 | 40.2 | 70.06 | 0 | 70.06 | 0
EL1.704NO_thin025 | EL | 1.7 | 4 | NO_thin | 25-30 | 17.97 | 1.79 | 19.76 | 98.8 | 168.86 | 0 | 168.86 | 0
EL1.704NO_thin030 | EL | 1.7 | 4 | NO_thin | 30-35 | 14.73 | 2.2 | 16.93 | 84.66 | 253.52 | 0 | 253.52 | 0
EL1.704NO_thin035 | EL | 1.7 | 4 | NO_thin | 35-40 | 5.88 | 0.17 | 6.05 | 30.25 | 283.77 | 0 | 283.77 | 0
EL1.704NO_thin040 | EL | 1.7 | 4 | NO_thin | 40-45 | 5.97 | 1.44 | 7.41 | 37.06 | 320.83 | 0 | 320.83 | 0
EL1.704NO_thin045 | EL | 1.7 | 4 | NO_thin | 45-50 | 4.41 | 1.72 | 6.13 | 30.67 | 351.5 | 0 | 351.5 | 0
EL1.704NO_thin050 | EL | 1.7 | 4 | NO_thin | 50-55 | 3.67 | 1.17 | 4.83 | 24.17 | 375.67 | 0 | 375.67 | 0
EL1.704NO_thin055 | EL | 1.7 | 4 | NO_thin | 55-60 | 3.21 | 0.67 | 3.88 | 19.38 | 395.05 | 0 | 395.05 | 0
EL1.704NO_thin060 | EL | 1.7 | 4 | NO_thin | 60-65 | 2.65 | -0.5 | 2.16 | 10.79 | 405.85 | 0 | 405.85 | 0
EL1.704NO_thin065 | EL | 1.7 | 4 | NO_thin | 65-70 | 2.45 | -0.62 | 1.83 | 9.15 | 414.99 | 0 | 414.99 | 0
EL1.704NO_thin070 | EL | 1.7 | 4 | NO_thin | 70-75 | 2.02 | -0.97 | 1.05 | 5.26 | 420.26 | 0 | 420.26 | 0
EL1.704NO_thin075 | EL | 1.7 | 4 | NO_thin | 75-80 | 1.36 | -0.81 | 0.55 | 2.74 | 423 | 0 | 423 | 0
EL1.704NO_thin080 | EL | 1.7 | 4 | NO_thin | 80-85 | 1.07 | -0.58 | 0.49 | 2.46 | 425.46 | 0 | 425.46 | 0
EL1.704NO_thin085 | EL | 1.7 | 4 | NO_thin | 85-90 | 0.87 | -0.4 | 0.47 | 2.34 | 427.8 | 0 | 427.8 | 0
EL1.704NO_thin090 | EL | 1.7 | 4 | NO_thin | 90-95 | 0.56 | -0.33 | 0.23 | 1.14 | 428.94 | 0 | 428.94 | 0
EL1.704NO_thin095 | EL | 1.7 | 4 | NO_thin | 95-100 | 0.39 | -0.08 | 0.31 | 1.56 | 430.5 | 0 | 430.5 | 0
EL1.704NO_thin100 | EL | 1.7 | 4 | NO_thin | 100-105 | 0.47 | -0.07 | 0.4 | 2.01 | 432.51 | 0 | 432.51 | 0
EL1.704NO_thin105 | EL | 1.7 | 4 | NO_thin | 105-110 | 0.51 | 0.04 | 0.55 | 2.77 | 435.28 | 0 | 435.28 | 0
EL1.704NO_thin110 | EL | 1.7 | 4 | NO_thin | 110-115 | 0.41 | -0.08 | 0.33 | 1.65 | 436.92 | 0 | 436.92 | 0
EL1.704NO_thin115 | EL | 1.7 | 4 | NO_thin | 115-120 | 0.34 | -0.08 | 0.26 | 1.3 | 438.22 | 0 | 438.22 | 0
EL1.704NO_thin120 | EL | 1.7 | 4 | NO_thin | 120-125 | 0.29 | -0.08 | 0.21 | 1.06 | 439.28 | 0 | 439.28 | 0
EL1.704NO_thin125 | EL | 1.7 | 4 | NO_thin | 125-130 | 0.25 | -0.06 | 0.19 | 0.93 | 440.22 | 0 | 440.22 | 0
EL1.704NO_thin130 | EL | 1.7 | 4 | NO_thin | 130-135 | 0.21 | 0.15 | 0.37 | 1.84 | 442.05 | 0 | 442.05 | 0
EL1.704NO_thin135 | EL | 1.7 | 4 | NO_thin | 135-140 | 0.17 | -0.08 | 0.09 | 0.43 | 442.48 | 0 | 442.48 | 0
EL1.704NO_thin140 | EL | 1.7 | 4 | NO_thin | 140-145 | 0.29 | -0.08 | 0.21 | 1.05 | 443.53 | 0 | 443.53 | 0
EL1.704NO_thin145 | EL | 1.7 | 4 | NO_thin | 145-150 | 0.33 | -0.06 | 0.27 | 1.35 | 444.87 | 0 | 444.87 | 0
EL1.704NO_thin150 | EL | 1.7 | 4 | NO_thin | 150-155 | 0.18 | -0.06 | 0.12 | 0.62 | 445.49 | 0 | 445.49 | 0
EL1.704NO_thin155 | EL | 1.7 | 4 | NO_thin | 155-160 | 0.05 | -0.04 | 0.01 | 0.06 | 445.56 | 0 | 445.56 | 0
EL1.704NO_thin160 | EL | 1.7 | 4 | NO_thin | 160-165 | 0.08 | -0.02 | 0.06 | 0.3 | 445.86 | 0 | 445.86 | 0
EL1.704NO_thin165 | EL | 1.7 | 4 | NO_thin | 165-170 | 0.06 | -0.02 | 0.04 | 0.22 | 446.08 | 0 | 446.08 | 0
EL1.704NO_thin170 | EL | 1.7 | 4 | NO_thin | 170-175 | 0.05 | -0.02 | 0.03 | 0.15 | 446.23 | 0 | 446.23 | 0
EL1.704NO_thin175 | EL | 1.7 | 4 | NO_thin | 175-180 | 0.05 | -0.01 | 0.03 | 0.16 | 446.39 | 0 | 446.39 | 0
EL1.704NO_thin180 | EL | 1.7 | 4 | NO_thin | 180-185 | 0.04 | -0.01 | 0.03 | 0.16 | 446.55 | 0 | 446.55 | 0
EL1.704NO_thin185 | EL | 1.7 | 4 | NO_thin | 185-190 | 0.04 | -0.01 | 0.03 | 0.13 | 446.68 | 0 | 446.68 | 0
EL1.704NO_thin190 | EL | 1.7 | 4 | NO_thin | 190-195 | 0.03 | -0.01 | 0.02 | 0.11 | 446.8 | 0 | 446.8 | 0
EL1.704NO_thin195 | EL | 1.7 | 4 | NO_thin | 195-200 | 0.02 | -0.01 | 0.01 | 0.05 | 446.85 | 0 | 446.85 | 0
EL1.704Thinned000 | EL | 1.7 | 4 | Thinned | 0-5 | 0.09 | 0.51 | 0.6 | 2.98 | 2.98 | 0 | 2.98 | 0
EL1.704Thinned005 | EL | 1.7 | 4 | Thinned | 5-10 | 0.26 | 0.63 | 0.89 | 4.45 | 7.43 | 0 | 7.43 | 0
EL1.704Thinned010 | EL | 1.7 | 4 | Thinned | 10-15 | 0.8 | 0.63 | 1.43 | 7.14 | 14.56 | 0 | 14.56 | 0
EL1.704Thinned015 | EL | 1.7 | 4 | Thinned | 15-20 | 2.43 | 0.63 | 3.06 | 15.3 | 29.86 | 0 | 29.86 | 0
EL1.704Thinned020 | EL | 1.7 | 4 | Thinned | 20-25 | 7.41 | 0.63 | 8.04 | 40.2 | 70.06 | 0 | 70.06 | 0
EL1.704Thinned025 | EL | 1.7 | 4 | Thinned | 25-30 | 17.97 | 1.79 | 19.76 | 98.8 | 168.86 | 0 | 168.86 | 0
EL1.704Thinned030 | EL | 1.7 | 4 | Thinned | 30-35 | 4.73 | 2.12 | 6.85 | 34.26 | 203.12 | -0.08 | 203.04 | 4.97
EL1.704Thinned035 | EL | 1.7 | 4 | Thinned | 35-40 | 1.42 | -0.37 | 1.05 | 5.24 | 208.37 | -0.16 | 208.21 | 4.08
EL1.704Thinned040 | EL | 1.7 | 4 | Thinned | 40-45 | 2.59 | 0.78 | 3.37 | 16.84 | 225.21 | -0.41 | 224.8 | 1.98
EL1.704Thinned045 | EL | 1.7 | 4 | Thinned | 45-50 | 1.86 | 0.31 | 2.17 | 10.84 | 236.04 | -0.67 | 235.37 | 2.02
EL1.704Thinned050 | EL | 1.7 | 4 | Thinned | 50-55 | 1.63 | -0.11 | 1.52 | 7.6 | 243.64 | -0.94 | 242.7 | 2.07
EL1.704Thinned055 | EL | 1.7 | 4 | Thinned | 55-60 | 1.29 | -0.46 | 0.83 | 4.17 | 247.82 | -1.16 | 246.66 | 1.67
EL1.704Thinned060 | EL | 1.7 | 4 | Thinned | 60-65 | 1.77 | -0.74 | 1.03 | 5.15 | 252.97 | -1.32 | 251.65 | 1.26
EL1.704Thinned065 | EL | 1.7 | 4 | Thinned | 65-70 | 1.37 | -0.71 | 0.66 | 3.3 | 256.27 | -1.46 | 254.81 | 1.07
EL1.704Thinned070 | EL | 1.7 | 4 | Thinned | 70-75 | 1.25 | -0.51 | 0.75 | 3.73 | 260.01 | -1.58 | 258.43 | 0.92
EL1.704Thinned075 | EL | 1.7 | 4 | Thinned | 75-80 | 0.7 | -0.53 | 0.17 | 0.87 | 260.87 | -1.69 | 259.18 | 0.9
EL1.704Thinned080 | EL | 1.7 | 4 | Thinned | 80-85 | 0.74 | 0.16 | 0.91 | 4.53 | 265.4 | -1.76 | 263.64 | 0.49
EL1.704Thinned085 | EL | 1.7 | 4 | Thinned | 85-90 | 0.11 | -0.22 | -0.11 | -0.56 | 264.84 | -1.83 | 263.01 | 0.56
EL1.704Thinned090 | EL | 1.7 | 4 | Thinned | 90-95 | 0.03 | -0.3 | -0.27 | -1.35 | 263.49 | -1.89 | 261.6 | 0.48
EL1.704Thinned095 | EL | 1.7 | 4 | Thinned | 95-100 | 0.5 | 0.15 | 0.64 | 3.22 | 266.71 | -1.91 | 264.8 | 0.13
EL1.704Thinned100 | EL | 1.7 | 4 | Thinned | 100-105 | 0.35 | -0.25 | 0.1 | 0.51 | 267.22 | -1.94 | 265.28 | 0.24
EL1.704Thinned105 | EL | 1.7 | 4 | Thinned | 105-110 | 0.64 | -0.15 | 0.5 | 2.48 | 269.7 | -1.96 | 267.74 | 0.16
EL1.704Thinned110 | EL | 1.7 | 4 | Thinned | 110-115 | 0.61 | -0.16 | 0.45 | 2.25 | 271.95 | -1.96 | 269.99 | 0
EL1.704Thinned115 | EL | 1.7 | 4 | Thinned | 115-120 | 0.38 | -0.06 | 0.32 | 1.58 | 273.53 | -1.96 | 271.57 | 0
EL1.704Thinned120 | EL | 1.7 | 4 | Thinned | 120-125 | 0.57 | -0.01 | 0.56 | 2.81 | 276.34 | -1.96 | 274.38 | 0
EL1.704Thinned125 | EL | 1.7 | 4 | Thinned | 125-130 | 0.37 | 0.02 | 0.38 | 1.92 | 278.27 | -1.96 | 276.31 | 0
EL1.704Thinned130 | EL | 1.7 | 4 | Thinned | 130-135 | 0.3 | 0.02 | 0.32 | 1.6 | 279.87 | -1.96 | 277.91 | 0
EL1.704Thinned135 | EL | 1.7 | 4 | Thinned | 135-140 | 0.27 | 0.02 | 0.28 | 1.42 | 281.29 | -1.96 | 279.33 | 0
EL1.704Thinned140 | EL | 1.7 | 4 | Thinned | 140-145 | 0.41 | 0.02 | 0.43 | 2.13 | 283.43 | -1.96 | 281.47 | 0
EL1.704Thinned145 | EL | 1.7 | 4 | Thinned | 145-150 | 0.19 | 0.01 | 0.21 | 1.03 | 284.45 | -1.96 | 282.49 | 0
EL1.704Thinned150 | EL | 1.7 | 4 | Thinned | 150-155 | 0.17 | 0.01 | 0.18 | 0.89 | 285.34 | -1.96 | 283.38 | 0
EL1.704Thinned155 | EL | 1.7 | 4 | Thinned | 155-160 | 0.15 | 0.01 | 0.16 | 0.81 | 286.15 | -1.96 | 284.19 | 0
EL1.704Thinned160 | EL | 1.7 | 4 | Thinned | 160-165 | 0.12 | 0.01 | 0.13 | 0.67 | 286.83 | -1.96 | 284.87 | 0
EL1.704Thinned165 | EL | 1.7 | 4 | Thinned | 165-170 | 0.3 | 0.01 | 0.31 | 1.57 | 288.4 | -1.96 | 286.44 | 0
EL1.704Thinned170 | EL | 1.7 | 4 | Thinned | 170-175 | 0.09 | 0.01 | 0.1 | 0.5 | 288.89 | -1.96 | 286.93 | 0
EL1.704Thinned175 | EL | 1.7 | 4 | Thinned | 175-180 | 0.28 | 0.01 | 0.29 | 1.46 | 290.35 | -1.96 | 288.39 | 0
EL1.704Thinned180 | EL | 1.7 | 4 | Thinned | 180-185 | 0.07 | 0.01 | 0.07 | 0.36 | 290.71 | -1.96 | 288.75 | 0
EL1.704Thinned185 | EL | 1.7 | 4 | Thinned | 185-190 | 0.06 | 0.01 | 0.06 | 0.31 | 291.02 | -1.96 | 289.06 | 0
EL1.704Thinned190 | EL | 1.7 | 4 | Thinned | 190-195 | 0.05 | 0.01 | 0.05 | 0.27 | 291.29 | -1.96 | 289.33 | 0
EL1.704Thinned195 | EL | 1.7 | 4 | Thinned | 195-200 | 0.04 | 0 | 0.05 | 0.23 | 291.52 | -1.96 | 289.56 | 0
EL1.706NO_thin000 | EL | 1.7 | 6 | NO_thin | 0-5 | 0.35 | 0.67 | 1.02 | 5.08 | 5.08 | 0 | 5.08 | 0
EL1.706NO_thin005 | EL | 1.7 | 6 | NO_thin | 5-10 | 1.06 | 0.83 | 1.88 | 9.42 | 14.5 | 0 | 14.5 | 0
EL1.706NO_thin010 | EL | 1.7 | 6 | NO_thin | 10-15 | 3.23 | 0.83 | 4.06 | 20.3 | 34.8 | 0 | 34.8 | 0
EL1.706NO_thin015 | EL | 1.7 | 6 | NO_thin | 15-20 | 9.85 | 0.83 | 10.69 | 53.43 | 88.22 | 0 | 88.22 | 0
EL1.706NO_thin020 | EL | 1.7 | 6 | NO_thin | 20-25 | 20.99 | 2.42 | 23.41 | 117.03 | 205.25 | 0 | 205.25 | 0
EL1.706NO_thin025 | EL | 1.7 | 6 | NO_thin | 25-30 | 14.39 | 1.85 | 16.24 | 81.2 | 286.45 | 0 | 286.45 | 0
EL1.706NO_thin030 | EL | 1.7 | 6 | NO_thin | 30-35 | 7.25 | 1.71 | 8.95 | 44.77 | 331.22 | 0 | 331.22 | 0
EL1.706NO_thin035 | EL | 1.7 | 6 | NO_thin | 35-40 | 6.74 | 2.48 | 9.22 | 46.1 | 377.32 | 0 | 377.32 | 0
EL1.706NO_thin040 | EL | 1.7 | 6 | NO_thin | 40-45 | 6.15 | 0.89 | 7.04 | 35.19 | 412.51 | 0 | 412.51 | 0
EL1.706NO_thin045 | EL | 1.7 | 6 | NO_thin | 45-50 | 5.64 | 0.14 | 5.79 | 28.93 | 441.43 | 0 | 441.43 | 0
EL1.706NO_thin050 | EL | 1.7 | 6 | NO_thin | 50-55 | 5.04 | -0.33 | 4.71 | 23.55 | 464.98 | 0 | 464.98 | 0
EL1.706NO_thin055 | EL | 1.7 | 6 | NO_thin | 55-60 | 4.24 | -0.53 | 3.71 | 18.55 | 483.54 | 0 | 483.54 | 0
EL1.706NO_thin060 | EL | 1.7 | 6 | NO_thin | 60-65 | 3.64 | -0.53 | 3.11 | 15.53 | 499.06 | 0 | 499.06 | 0
EL1.706NO_thin065 | EL | 1.7 | 6 | NO_thin | 65-70 | 3.02 | -0.53 | 2.49 | 12.45 | 511.51 | 0 | 511.51 | 0
EL1.706NO_thin070 | EL | 1.7 | 6 | NO_thin | 70-75 | 2.59 | -0.49 | 2.1 | 10.5 | 522.01 | 0 | 522.01 | 0
EL1.706NO_thin075 | EL | 1.7 | 6 | NO_thin | 75-80 | 2.16 | -0.43 | 1.73 | 8.66 | 530.66 | 0 | 530.66 | 0
EL1.706NO_thin080 | EL | 1.7 | 6 | NO_thin | 80-85 | 1.78 | -0.42 | 1.36 | 6.81 | 537.48 | 0 | 537.48 | 0
EL1.706NO_thin085 | EL | 1.7 | 6 | NO_thin | 85-90 | 1.42 | -0.38 | 1.04 | 5.21 | 542.68 | 0 | 542.68 | 0
EL1.706NO_thin090 | EL | 1.7 | 6 | NO_thin | 90-95 | 1.28 | -0.19 | 1.09 | 5.45 | 548.14 | 0 | 548.14 | 0
EL1.706NO_thin095 | EL | 1.7 | 6 | NO_thin | 95-100 | 1.08 | -0.16 | 0.92 | 4.59 | 552.72 | 0 | 552.72 | 0
EL1.706NO_thin100 | EL | 1.7 | 6 | NO_thin | 100-105 | 0.81 | -0.14 | 0.67 | 3.34 | 556.06 | 0 | 556.06 | 0
EL1.706NO_thin105 | EL | 1.7 | 6 | NO_thin | 105-110 | 0.68 | 0.24 | 0.92 | 4.62 | 560.68 | 0 | 560.68 | 0
EL1.706NO_thin110 | EL | 1.7 | 6 | NO_thin | 110-115 | 0.74 | -0.18 | 0.56 | 2.81 | 563.49 | 0 | 563.49 | 0
EL1.706NO_thin115 | EL | 1.7 | 6 | NO_thin | 115-120 | 0.61 | -0.18 | 0.43 | 2.15 | 565.64 | 0 | 565.64 | 0
EL1.706NO_thin120 | EL | 1.7 | 6 | NO_thin | 120-125 | 0.52 | -0.17 | 0.35 | 1.75 | 567.39 | 0 | 567.39 | 0
EL1.706NO_thin125 | EL | 1.7 | 6 | NO_thin | 125-130 | 0.43 | -0.15 | 0.28 | 1.39 | 568.78 | 0 | 568.78 | 0
EL1.706NO_thin130 | EL | 1.7 | 6 | NO_thin | 130-135 | 0.37 | -0.07 | 0.3 | 1.5 | 570.28 | 0 | 570.28 | 0
EL1.706NO_thin135 | EL | 1.7 | 6 | NO_thin | 135-140 | 0.3 | -0.06 | 0.24 | 1.2 | 571.48 | 0 | 571.48 | 0
EL1.706NO_thin140 | EL | 1.7 | 6 | NO_thin | 140-145 | 0.34 | -0.05 | 0.29 | 1.44 | 572.92 | 0 | 572.92 | 0
EL1.706NO_thin145 | EL | 1.7 | 6 | NO_thin | 145-150 | 0.33 | 0.32 | 0.65 | 3.24 | 576.17 | 0 | 576.17 | 0
EL1.706NO_thin150 | EL | 1.7 | 6 | NO_thin | 150-155 | 0.37 | -0.1 | 0.27 | 1.35 | 577.51 | 0 | 577.51 | 0
EL1.706NO_thin155 | EL | 1.7 | 6 | NO_thin | 155-160 | 0.27 | -0.13 | 0.15 | 0.74 | 578.25 | 0 | 578.25 | 0
EL1.706NO_thin160 | EL | 1.7 | 6 | NO_thin | 160-165 | 0.17 | -0.12 | 0.05 | 0.26 | 578.51 | 0 | 578.51 | 0
EL1.706NO_thin165 | EL | 1.7 | 6 | NO_thin | 165-170 | 0.09 | -0.12 | -0.03 | -0.15 | 578.35 | 0 | 578.35 | 0
EL1.706NO_thin170 | EL | 1.7 | 6 | NO_thin | 170-175 | 0.1 | -0.06 | 0.05 | 0.24 | 578.59 | 0 | 578.59 | 0
EL1.706NO_thin175 | EL | 1.7 | 6 | NO_thin | 175-180 | 0.09 | -0.03 | 0.06 | 0.3 | 578.88 | 0 | 578.88 | 0
EL1.706NO_thin180 | EL | 1.7 | 6 | NO_thin | 180-185 | 0.08 | -0.02 | 0.06 | 0.31 | 579.19 | 0 | 579.19 | 0
EL1.706NO_thin185 | EL | 1.7 | 6 | NO_thin | 185-190 | 0.06 | 0.02 | 0.08 | 0.39 | 579.58 | 0 | 579.58 | 0
EL1.706NO_thin190 | EL | 1.7 | 6 | NO_thin | 190-195 | 0.06 | -0.02 | 0.04 | 0.2 | 579.78 | 0 | 579.78 | 0
EL1.706NO_thin195 | EL | 1.7 | 6 | NO_thin | 195-200 | 0.04 | -0.02 | 0.01 | 0.06 | 579.84 | 0 | 579.84 | 0
EL1.706Thinned000 | EL | 1.7 | 6 | Thinned | 0-5 | 0.35 | 0.67 | 1.02 | 5.08 | 5.08 | 0 | 5.08 | 0
EL1.706Thinned005 | EL | 1.7 | 6 | Thinned | 5-10 | 1.06 | 0.83 | 1.88 | 9.42 | 14.5 | 0 | 14.5 | 0
EL1.706Thinned010 | EL | 1.7 | 6 | Thinned | 10-15 | 3.23 | 0.83 | 4.06 | 20.3 | 34.8 | 0 | 34.8 | 0
EL1.706Thinned015 | EL | 1.7 | 6 | Thinned | 15-20 | 9.85 | 0.83 | 10.69 | 53.43 | 88.22 | 0 | 88.22 | 0
EL1.706Thinned020 | EL | 1.7 | 6 | Thinned | 20-25 | 20.99 | 2.42 | 23.41 | 117.03 | 205.25 | 0 | 205.25 | 0
EL1.706Thinned025 | EL | 1.7 | 6 | Thinned | 25-30 | 2.29 | 1.57 | 3.86 | 19.32 | 224.57 | -0.12 | 224.45 | 7.05
EL1.706Thinned030 | EL | 1.7 | 6 | Thinned | 30-35 | 2.29 | -0.72 | 1.57 | 7.86 | 232.43 | -0.22 | 232.21 | 5.45
EL1.706Thinned035 | EL | 1.7 | 6 | Thinned | 35-40 | 3.3 | 0.82 | 4.12 | 20.6 | 253.03 | -0.62 | 252.41 | 3.1
EL1.706Thinned040 | EL | 1.7 | 6 | Thinned | 40-45 | 3.14 | -0.01 | 3.13 | 15.67 | 268.7 | -1.04 | 267.66 | 3.31
EL1.706Thinned045 | EL | 1.7 | 6 | Thinned | 45-50 | 2.37 | -0.5 | 1.87 | 9.36 | 278.06 | -1.49 | 276.57 | 3.45
EL1.706Thinned050 | EL | 1.7 | 6 | Thinned | 50-55 | 2.2 | -0.33 | 1.87 | 9.34 | 287.4 | -1.88 | 285.52 | 3.06
EL1.706Thinned055 | EL | 1.7 | 6 | Thinned | 55-60 | 2.23 | -0.44 | 1.78 | 8.92 | 296.32 | -2.19 | 294.13 | 2.34
EL1.706Thinned060 | EL | 1.7 | 6 | Thinned | 60-65 | 2.2 | -0.27 | 1.93 | 9.66 | 305.98 | -2.43 | 303.55 | 1.88
EL1.706Thinned065 | EL | 1.7 | 6 | Thinned | 65-70 | 1.86 | -0.56 | 1.3 | 6.49 | 312.46 | -2.66 | 309.8 | 1.78
EL1.706Thinned070 | EL | 1.7 | 6 | Thinned | 70-75 | 1.38 | -0.25 | 1.13 | 5.66 | 318.13 | -2.85 | 315.28 | 1.46
EL1.706Thinned075 | EL | 1.7 | 6 | Thinned | 75-80 | 1.25 | -0.24 | 1.01 | 5.05 | 323.17 | -3.02 | 320.15 | 1.31
EL1.706Thinned080 | EL | 1.7 | 6 | Thinned | 80-85 | 0.81 | -0.3 | 0.51 | 2.55 | 325.72 | -3.17 | 322.55 | 1.21
EL1.706Thinned085 | EL | 1.7 | 6 | Thinned | 85-90 | 0.55 | 0 | 0.54 | 2.72 | 328.45 | -3.29 | 325.16 | 0.92
EL1.706Thinned090 | EL | 1.7 | 6 | Thinned | 90-95 | 0.29 | 0.15 | 0.44 | 2.21 | 330.66 | -3.37 | 327.29 | 0.65
EL1.706Thinned095 | EL | 1.7 | 6 | Thinned | 95-100 | 0.69 | -0.25 | 0.44 | 2.21 | 332.86 | -3.47 | 329.39 | 0.69
EL1.706Thinned100 | EL | 1.7 | 6 | Thinned | 100-105 | 0.58 | -0.2 | 0.37 | 1.87 | 334.73 | -3.53 | 331.2 | 0.55
EL1.706Thinned105 | EL | 1.7 | 6 | Thinned | 105-110 | 0.68 | 0.05 | 0.73 | 3.66 | 338.39 | -3.58 | 334.81 | 0.32
EL1.706Thinned110 | EL | 1.7 | 6 | Thinned | 110-115 | 0.46 | -0.13 | 0.34 | 1.68 | 340.06 | -3.62 | 336.44 | 0.36
EL1.706Thinned115 | EL | 1.7 | 6 | Thinned | 115-120 | 0.56 | -0.08 | 0.48 | 2.41 | 342.47 | -3.66 | 338.81 | 0.29
EL1.706Thinned120 | EL | 1.7 | 6 | Thinned | 120-125 | 0.42 | -0.06 | 0.35 | 1.76 | 344.23 | -3.69 | 340.54 | 0.23
EL1.706Thinned125 | EL | 1.7 | 6 | Thinned | 125-130 | 0.51 | -0.03 | 0.48 | 2.4 | 346.63 | -3.71 | 342.92 | 0.18
EL1.706Thinned130 | EL | 1.7 | 6 | Thinned | 130-135 | 0.56 | -0.03 | 0.53 | 2.64 | 349.27 | -3.71 | 345.56 | 0
EL1.706Thinned135 | EL | 1.7 | 6 | Thinned | 135-140 | 0.62 | 0.01 | 0.63 | 3.16 | 352.43 | -3.71 | 348.72 | 0
EL1.706Thinned140 | EL | 1.7 | 6 | Thinned | 140-145 | 0.29 | 0.02 | 0.31 | 1.53 | 353.96 | -3.71 | 350.25 | 0
EL1.706Thinned145 | EL | 1.7 | 6 | Thinned | 145-150 | 0.36 | 0.02 | 0.38 | 1.92 | 355.87 | -3.71 | 352.16 | 0
EL1.706Thinned150 | EL | 1.7 | 6 | Thinned | 150-155 | 0.4 | 0.02 | 0.42 | 2.11 | 357.98 | -3.71 | 354.27 | 0
EL1.706Thinned155 | EL | 1.7 | 6 | Thinned | 155-160 | 0.28 | 0.02 | 0.29 | 1.46 | 359.44 | -3.71 | 355.73 | 0
EL1.706Thinned160 | EL | 1.7 | 6 | Thinned | 160-165 | 0.33 | 0.01 | 0.35 | 1.73 | 361.18 | -3.71 | 357.47 | 0
EL1.706Thinned165 | EL | 1.7 | 6 | Thinned | 165-170 | 0.21 | 0.01 | 0.22 | 1.09 | 362.27 | -3.71 | 358.56 | 0
EL1.706Thinned170 | EL | 1.7 | 6 | Thinned | 170-175 | 0.28 | 0.01 | 0.29 | 1.45 | 363.72 | -3.71 | 360.01 | 0
EL1.706Thinned175 | EL | 1.7 | 6 | Thinned | 175-180 | 0.15 | 0.01 | 0.16 | 0.81 | 364.53 | -3.71 | 360.82 | 0
EL1.706Thinned180 | EL | 1.7 | 6 | Thinned | 180-185 | 0.13 | 0.01 | 0.14 | 0.71 | 365.23 | -3.71 | 361.52 | 0
EL1.706Thinned185 | EL | 1.7 | 6 | Thinned | 185-190 | 0.11 | 0.01 | 0.12 | 0.61 | 365.85 | -3.71 | 362.14 | 0
EL1.706Thinned190 | EL | 1.7 | 6 | Thinned | 190-195 | 0.2 | 0.01 | 0.21 | 1.06 | 366.91 | -3.71 | 363.2 | 0
EL1.706Thinned195 | EL | 1.7 | 6 | Thinned | 195-200 | 0.08 | 0.01 | 0.09 | 0.45 | 367.36 | -3.71 | 363.65 | 0
EL1.708NO_thin000 | EL | 1.7 | 8 | NO_thin | 0-5 | 0.87 | 0.82 | 1.69 | 8.46 | 8.46 | 0 | 8.46 | 0
EL1.708NO_thin005 | EL | 1.7 | 8 | NO_thin | 5-10 | 2.66 | 1.01 | 3.67 | 18.37 | 26.83 | 0 | 26.83 | 0
EL1.708NO_thin010 | EL | 1.7 | 8 | NO_thin | 10-15 | 8.13 | 1.02 | 9.14 | 45.71 | 72.54 | 0 | 72.54 | 0
EL1.708NO_thin015 | EL | 1.7 | 8 | NO_thin | 15-20 | 20.71 | 2.09 | 22.8 | 113.99 | 186.53 | 0 | 186.53 | 0
EL1.708NO_thin020 | EL | 1.7 | 8 | NO_thin | 20-25 | 19 | 2.39 | 21.39 | 106.94 | 293.47 | 0 | 293.47 | 0
EL1.708NO_thin025 | EL | 1.7 | 8 | NO_thin | 25-30 | 8.8 | 2.21 | 11.01 | 55.03 | 348.5 | 0 | 348.5 | 0
EL1.708NO_thin030 | EL | 1.7 | 8 | NO_thin | 30-35 | 8.77 | 3.25 | 12.02 | 60.11 | 408.61 | 0 | 408.61 | 0
EL1.708NO_thin035 | EL | 1.7 | 8 | NO_thin | 35-40 | 8.05 | 1.26 | 9.3 | 46.51 | 455.12 | 0 | 455.12 | 0
EL1.708NO_thin040 | EL | 1.7 | 8 | NO_thin | 40-45 | 7.49 | 0.46 | 7.95 | 39.76 | 494.88 | 0 | 494.88 | 0
EL1.708NO_thin045 | EL | 1.7 | 8 | NO_thin | 45-50 | 6.63 | -0.01 | 6.63 | 33.14 | 528.02 | 0 | 528.02 | 0
EL1.708NO_thin050 | EL | 1.7 | 8 | NO_thin | 50-55 | 5.89 | -0.6 | 5.29 | 26.43 | 554.45 | 0 | 554.45 | 0
EL1.708NO_thin055 | EL | 1.7 | 8 | NO_thin | 55-60 | 5.25 | -0.67 | 4.58 | 22.9 | 577.35 | 0 | 577.35 | 0
EL1.708NO_thin060 | EL | 1.7 | 8 | NO_thin | 60-65 | 4.58 | -0.67 | 3.91 | 19.57 | 596.92 | 0 | 596.92 | 0
EL1.708NO_thin065 | EL | 1.7 | 8 | NO_thin | 65-70 | 3.99 | -0.62 | 3.37 | 16.84 | 613.76 | 0 | 613.76 | 0
EL1.708NO_thin070 | EL | 1.7 | 8 | NO_thin | 70-75 | 3.28 | -0.4 | 2.89 | 14.43 | 628.18 | 0 | 628.18 | 0
EL1.708NO_thin075 | EL | 1.7 | 8 | NO_thin | 75-80 | 2.67 | -0.43 | 2.24 | 11.19 | 639.38 | 0 | 639.38 | 0
EL1.708NO_thin080 | EL | 1.7 | 8 | NO_thin | 80-85 | 2.26 | -0.49 | 1.77 | 8.84 | 648.21 | 0 | 648.21 | 0
EL1.708NO_thin085 | EL | 1.7 | 8 | NO_thin | 85-90 | 2.08 | -0.56 | 1.52 | 7.6 | 655.81 | 0 | 655.81 | 0
EL1.708NO_thin090 | EL | 1.7 | 8 | NO_thin | 90-95 | 1.87 | -0.33 | 1.54 | 7.71 | 663.52 | 0 | 663.52 | 0
EL1.708NO_thin095 | EL | 1.7 | 8 | NO_thin | 95-100 | 1.59 | -0.21 | 1.38 | 6.92 | 670.44 | 0 | 670.44 | 0
EL1.708NO_thin100 | EL | 1.7 | 8 | NO_thin | 100-105 | 1.34 | -0.17 | 1.18 | 5.89 | 676.33 | 0 | 676.33 | 0
EL1.708NO_thin105 | EL | 1.7 | 8 | NO_thin | 105-110 | 1.1 | 0.37 | 1.47 | 7.37 | 683.7 | 0 | 683.7 | 0
EL1.708NO_thin110 | EL | 1.7 | 8 | NO_thin | 110-115 | 0.89 | -0.26 | 0.63 | 3.15 | 686.84 | 0 | 686.84 | 0
EL1.708NO_thin115 | EL | 1.7 | 8 | NO_thin | 115-120 | 0.77 | 0.45 | 1.22 | 6.09 | 692.93 | 0 | 692.93 | 0
EL1.708NO_thin120 | EL | 1.7 | 8 | NO_thin | 120-125 | 0.72 | -0.43 | 0.28 | 1.42 | 694.35 | 0 | 694.35 | 0
EL1.708NO_thin125 | EL | 1.7 | 8 | NO_thin | 125-130 | 0.65 | -0.37 | 0.27 | 1.37 | 695.72 | 0 | 695.72 | 0
EL1.708NO_thin130 | EL | 1.7 | 8 | NO_thin | 130-135 | 0.6 | -0.32 | 0.28 | 1.42 | 697.14 | 0 | 697.14 | 0
EL1.708NO_thin135 | EL | 1.7 | 8 | NO_thin | 135-140 | 0.49 | -0.21 | 0.29 | 1.43 | 698.57 | 0 | 698.57 | 0
EL1.708NO_thin140 | EL | 1.7 | 8 | NO_thin | 140-145 | 0.35 | 0.64 | 0.99 | 4.94 | 703.52 | 0 | 703.52 | 0
EL1.708NO_thin145 | EL | 1.7 | 8 | NO_thin | 145-150 | 0.32 | -0.19 | 0.14 | 0.69 | 704.2 | 0 | 704.2 | 0
EL1.708NO_thin150 | EL | 1.7 | 8 | NO_thin | 150-155 | 0.28 | -0.24 | 0.04 | 0.21 | 704.41 | 0 | 704.41 | 0
EL1.708NO_thin155 | EL | 1.7 | 8 | NO_thin | 155-160 | 0.21 | -0.25 | -0.04 | -0.2 | 704.21 | 0 | 704.21 | 0
EL1.708NO_thin160 | EL | 1.7 | 8 | NO_thin | 160-165 | 0.26 | -0.24 | 0.01 | 0.06 | 704.27 | 0 | 704.27 | 0
EL1.708NO_thin165 | EL | 1.7 | 8 | NO_thin | 165-170 | 0.22 | -0.12 | 0.11 | 0.54 | 704.81 | 0 | 704.81 | 0
EL1.708NO_thin170 | EL | 1.7 | 8 | NO_thin | 170-175 | 0.21 | -0.05 | 0.16 | 0.78 | 705.59 | 0 | 705.59 | 0
EL1.708NO_thin175 | EL | 1.7 | 8 | NO_thin | 175-180 | 0.11 | -0.04 | 0.07 | 0.35 | 705.94 | 0 | 705.94 | 0
EL1.708NO_thin180 | EL | 1.7 | 8 | NO_thin | 180-185 | 0.11 | -0.03 | 0.08 | 0.38 | 706.32 | 0 | 706.32 | 0
EL1.708NO_thin185 | EL | 1.7 | 8 | NO_thin | 185-190 | 0.08 | -0.03 | 0.05 | 0.27 | 706.6 | 0 | 706.6 | 0
EL1.708NO_thin190 | EL | 1.7 | 8 | NO_thin | 190-195 | 0.07 | -0.03 | 0.05 | 0.23 | 706.82 | 0 | 706.82 | 0
EL1.708NO_thin195 | EL | 1.7 | 8 | NO_thin | 195-200 | 0.06 | -0.02 | 0.04 | 0.2 | 707.02 | 0 | 707.02 | 0
EL1.708Thinned000 | EL | 1.7 | 8 | Thinned | 0-5 | 0.87 | 0.82 | 1.69 | 8.46 | 8.46 | 0 | 8.46 | 0
EL1.708Thinned005 | EL | 1.7 | 8 | Thinned | 5-10 | 2.66 | 1.01 | 3.67 | 18.37 | 26.83 | 0 | 26.83 | 0
EL1.708Thinned010 | EL | 1.7 | 8 | Thinned | 10-15 | 8.13 | 1.02 | 9.14 | 45.71 | 72.54 | 0 | 72.54 | 0
EL1.708Thinned015 | EL | 1.7 | 8 | Thinned | 15-20 | 20.71 | 2.09 | 22.8 | 113.99 | 186.53 | 0 | 186.53 | 0
EL1.708Thinned020 | EL | 1.7 | 8 | Thinned | 20-25 | 2.91 | 2.62 | 5.53 | 27.66 | 214.2 | -0.17 | 214.03 | 9.73
EL1.708Thinned025 | EL | 1.7 | 8 | Thinned | 25-30 | 3.62 | -0.53 | 3.09 | 15.46 | 229.66 | -0.29 | 229.37 | 7.27
EL1.708Thinned030 | EL | 1.7 | 8 | Thinned | 30-35 | 4.8 | 1.14 | 5.94 | 29.68 | 259.34 | -0.82 | 258.52 | 4.04
EL1.708Thinned035 | EL | 1.7 | 8 | Thinned | 35-40 | 4.61 | 0.73 | 5.33 | 26.67 | 286.01 | -1.33 | 284.68 | 4.02
EL1.708Thinned040 | EL | 1.7 | 8 | Thinned | 40-45 | 3.76 | -0.26 | 3.51 | 17.54 | 303.55 | -1.89 | 301.66 | 4.31
EL1.708Thinned045 | EL | 1.7 | 8 | Thinned | 45-50 | 3.2 | -0.67 | 2.53 | 12.64 | 316.18 | -2.46 | 313.72 | 4.41
EL1.708Thinned050 | EL | 1.7 | 8 | Thinned | 50-55 | 3.27 | -0.94 | 2.32 | 11.62 | 327.8 | -2.91 | 324.89 | 3.47
EL1.708Thinned055 | EL | 1.7 | 8 | Thinned | 55-60 | 3.03 | -0.63 | 2.41 | 12.03 | 339.83 | -3.29 | 336.54 | 2.92
EL1.708Thinned060 | EL | 1.7 | 8 | Thinned | 60-65 | 2.82 | -0.45 | 2.37 | 11.87 | 351.69 | -3.62 | 348.07 | 2.56
EL1.708Thinned065 | EL | 1.7 | 8 | Thinned | 65-70 | 2.38 | -0.47 | 1.91 | 9.55 | 361.25 | -3.91 | 357.34 | 2.33
EL1.708Thinned070 | EL | 1.7 | 8 | Thinned | 70-75 | 1.71 | -0.51 | 1.2 | 6 | 367.25 | -4.19 | 363.06 | 2.14
EL1.708Thinned075 | EL | 1.7 | 8 | Thinned | 75-80 | 1.49 | -0.22 | 1.28 | 6.39 | 373.63 | -4.43 | 369.2 | 1.82
EL1.708Thinned080 | EL | 1.7 | 8 | Thinned | 80-85 | 1.31 | -0.13 | 1.17 | 5.86 | 379.49 | -4.63 | 374.86 | 1.63
EL1.708Thinned085 | EL | 1.7 | 8 | Thinned | 85-90 | 1.07 | -0.1 | 0.97 | 4.86 | 384.35 | -4.82 | 379.53 | 1.43
EL1.708Thinned090 | EL | 1.7 | 8 | Thinned | 90-95 | 1 | -0.09 | 0.91 | 4.54 | 388.89 | -4.98 | 383.91 | 1.22
EL1.708Thinned095 | EL | 1.7 | 8 | Thinned | 95-100 | 0.96 | -0.08 | 0.88 | 4.39 | 393.28 | -5.11 | 388.17 | 1.03
EL1.708Thinned100 | EL | 1.7 | 8 | Thinned | 100-105 | 0.86 | -0.08 | 0.78 | 3.92 | 397.21 | -5.22 | 391.99 | 0.86
EL1.708Thinned105 | EL | 1.7 | 8 | Thinned | 105-110 | 0.78 | -0.06 | 0.71 | 3.57 | 400.77 | -5.32 | 395.45 | 0.73
EL1.708Thinned110 | EL | 1.7 | 8 | Thinned | 110-115 | 0.7 | -0.05 | 0.65 | 3.24 | 404.01 | -5.39 | 398.62 | 0.61
EL1.708Thinned115 | EL | 1.7 | 8 | Thinned | 115-120 | 0.63 | -0.04 | 0.59 | 2.96 | 406.97 | -5.46 | 401.51 | 0.51
EL1.708Thinned120 | EL | 1.7 | 8 | Thinned | 120-125 | 0.57 | -0.03 | 0.53 | 2.67 | 409.64 | -5.52 | 404.12 | 0.43
EL1.708Thinned125 | EL | 1.7 | 8 | Thinned | 125-130 | 0.51 | -0.03 | 0.49 | 2.43 | 412.07 | -5.56 | 406.51 | 0.36
EL1.708Thinned130 | EL | 1.7 | 8 | Thinned | 130-135 | 0.46 | -0.02 | 0.44 | 2.2 | 414.26 | -5.6 | 408.66 | 0.31
EL1.708Thinned135 | EL | 1.7 | 8 | Thinned | 135-140 | 0.41 | -0.01 | 0.39 | 1.97 | 416.23 | -5.64 | 410.59 | 0.26
EL1.708Thinned140 | EL | 1.7 | 8 | Thinned | 140-145 | 0.37 | -0.01 | 0.36 | 1.8 | 418.03 | -5.67 | 412.36 | 0.22
EL1.708Thinned145 | EL | 1.7 | 8 | Thinned | 145-150 | 0.33 | -0.01 | 0.32 | 1.61 | 419.64 | -5.69 | 413.95 | 0.18
EL1.708Thinned150 | EL | 1.7 | 8 | Thinned | 150-155 | 0.52 | -0.05 | 0.47 | 2.33 | 421.97 | -5.69 | 416.28 | 0
EL1.708Thinned155 | EL | 1.7 | 8 | Thinned | 155-160 | 0.45 | -0.01 | 0.44 | 2.2 | 424.17 | -5.69 | 418.48 | 0
EL1.708Thinned160 | EL | 1.7 | 8 | Thinned | 160-165 | 0.39 | 0.01 | 0.4 | 1.98 | 426.15 | -5.69 | 420.46 | 0
EL1.708Thinned165 | EL | 1.7 | 8 | Thinned | 165-170 | 0.34 | 0.01 | 0.35 | 1.74 | 427.89 | -5.69 | 422.2 | 0
EL1.708Thinned170 | EL | 1.7 | 8 | Thinned | 170-175 | 0.31 | 0.02 | 0.33 | 1.64 | 429.52 | -5.69 | 423.83 | 0
EL1.708Thinned175 | EL | 1.7 | 8 | Thinned | 175-180 | 0.26 | 0.01 | 0.28 | 1.38 | 430.9 | -5.69 | 425.21 | 0
EL1.708Thinned180 | EL | 1.7 | 8 | Thinned | 180-185 | 0.23 | 0.01 | 0.24 | 1.2 | 432.1 | -5.69 | 426.41 | 0
EL1.708Thinned185 | EL | 1.7 | 8 | Thinned | 185-190 | 0.2 | 0.01 | 0.21 | 1.05 | 433.15 | -5.69 | 427.46 | 0
EL1.708Thinned190 | EL | 1.7 | 8 | Thinned | 190-195 | 0.17 | 0.01 | 0.18 | 0.92 | 434.07 | -5.69 | 428.38 | 0
EL1.708Thinned195 | EL | 1.7 | 8 | Thinned | 195-200 | 0.15 | 0.01 | 0.16 | 0.8 | 434.87 | -5.69 | 429.18 | 0
EL1.710NO_thin000 | EL | 1.7 | 10 | NO_thin | 0-5 | 1.5 | 0.96 | 2.46 | 12.3 | 12.3 | 0 | 12.3 | 0
EL1.710NO_thin005 | EL | 1.7 | 10 | NO_thin | 5-10 | 4.59 | 1.18 | 5.77 | 28.84 | 41.14 | 0 | 41.14 | 0
EL1.710NO_thin010 | EL | 1.7 | 10 | NO_thin | 10-15 | 14.01 | 1.19 | 15.19 | 75.97 | 117.12 | 0 | 117.12 | 0
EL1.710NO_thin015 | EL | 1.7 | 10 | NO_thin | 15-20 | 25.07 | 2.99 | 28.06 | 140.29 | 257.4 | 0 | 257.4 | 0
EL1.710NO_thin020 | EL | 1.7 | 10 | NO_thin | 20-25 | 13.96 | 2.68 | 16.64 | 83.18 | 340.58 | 0 | 340.58 | 0
EL1.710NO_thin025 | EL | 1.7 | 10 | NO_thin | 25-30 | 11.22 | 4.38 | 15.6 | 77.98 | 418.56 | 0 | 418.56 | 0
EL1.710NO_thin030 | EL | 1.7 | 10 | NO_thin | 30-35 | 10.04 | 2.07 | 12.11 | 60.56 | 479.12 | 0 | 479.12 | 0
EL1.710NO_thin035 | EL | 1.7 | 10 | NO_thin | 35-40 | 9.43 | 0.73 | 10.15 | 50.77 | 529.89 | 0 | 529.89 | 0
EL1.710NO_thin040 | EL | 1.7 | 10 | NO_thin | 40-45 | 8.6 | 0.01 | 8.61 | 43.05 | 572.94 | 0 | 572.94 | 0
EL1.710NO_thin045 | EL | 1.7 | 10 | NO_thin | 45-50 | 7.89 | -0.34 | 7.55 | 37.73 | 610.67 | 0 | 610.67 | 0
EL1.710NO_thin050 | EL | 1.7 | 10 | NO_thin | 50-55 | 6.82 | -0.58 | 6.24 | 31.2 | 641.87 | 0 | 641.87 | 0
EL1.710NO_thin055 | EL | 1.7 | 10 | NO_thin | 55-60 | 5.99 | -0.69 | 5.3 | 26.52 | 668.39 | 0 | 668.39 | 0
EL1.710NO_thin060 | EL | 1.7 | 10 | NO_thin | 60-65 | 5.39 | -0.57 | 4.81 | 24.06 | 692.45 | 0 | 692.45 | 0
EL1.710NO_thin065 | EL | 1.7 | 10 | NO_thin | 65-70 | 4.73 | -0.49 | 4.24 | 21.2 | 713.66 | 0 | 713.66 | 0
EL1.710NO_thin070 | EL | 1.7 | 10 | NO_thin | 70-75 | 3.98 | -0.47 | 3.51 | 17.55 | 731.2 | 0 | 731.2 | 0
EL1.710NO_thin075 | EL | 1.7 | 10 | NO_thin | 75-80 | 3.4 | -0.38 | 3.02 | 15.1 | 746.31 | 0 | 746.31 | 0
EL1.710NO_thin080 | EL | 1.7 | 10 | NO_thin | 80-85 | 2.98 | -0.67 | 2.31 | 11.54 | 757.85 | 0 | 757.85 | 0
EL1.710NO_thin085 | EL | 1.7 | 10 | NO_thin | 85-90 | 2.65 | -0.51 | 2.14 | 10.72 | 768.57 | 0 | 768.57 | 0
EL1.710NO_thin090 | EL | 1.7 | 10 | NO_thin | 90-95 | 2.31 | -0.16 | 2.15 | 10.75 | 779.31 | 0 | 779.31 | 0
EL1.710NO_thin095 | EL | 1.7 | 10 | NO_thin | 95-100 | 1.97 | -0.46 | 1.51 | 7.54 | 786.86 | 0 | 786.86 | 0
EL1.710NO_thin100 | EL | 1.7 | 10 | NO_thin | 100-105 | 1.7 | -0.23 | 1.47 | 7.35 | 794.21 | 0 | 794.21 | 0
EL1.710NO_thin105 | EL | 1.7 | 10 | NO_thin | 105-110 | 1.48 | -0.13 | 1.35 | 6.75 | 800.96 | 0 | 800.96 | 0
EL1.710NO_thin110 | EL | 1.7 | 10 | NO_thin | 110-115 | 1.25 | -0.27 | 0.98 | 4.89 | 805.85 | 0 | 805.85 | 0
EL1.710NO_thin115 | EL | 1.7 | 10 | NO_thin | 115-120 | 1.05 | -0.25 | 0.81 | 4.03 | 809.88 | 0 | 809.88 | 0
EL1.710NO_thin120 | EL | 1.7 | 10 | NO_thin | 120-125 | 0.91 | -0.21 | 0.7 | 3.49 | 813.38 | 0 | 813.38 | 0
EL1.710NO_thin125 | EL | 1.7 | 10 | NO_thin | 125-130 | 0.74 | -0.18 | 0.56 | 2.81 | 816.19 | 0 | 816.19 | 0
EL1.710NO_thin130 | EL | 1.7 | 10 | NO_thin | 130-135 | 0.63 | -0.14 | 0.49 | 2.44 | 818.63 | 0 | 818.63 | 0
EL1.710NO_thin135 | EL | 1.7 | 10 | NO_thin | 135-140 | 0.56 | -0.13 | 0.43 | 2.15 | 820.78 | 0 | 820.78 | 0
EL1.710NO_thin140 | EL | 1.7 | 10 | NO_thin | 140-145 | 0.47 | -0.1 | 0.36 | 1.81 | 822.58 | 0 | 822.58 | 0
EL1.710NO_thin145 | EL | 1.7 | 10 | NO_thin | 145-150 | 0.39 | -0.1 | 0.29 | 1.43 | 824.02 | 0 | 824.02 | 0
EL1.710NO_thin150 | EL | 1.7 | 10 | NO_thin | 150-155 | 0.33 | -0.09 | 0.24 | 1.2 | 825.21 | 0 | 825.21 | 0
EL1.710NO_thin155 | EL | 1.7 | 10 | NO_thin | 155-160 | 0.29 | -0.08 | 0.21 | 1.04 | 826.26 | 0 | 826.26 | 0
EL1.710NO_thin160 | EL | 1.7 | 10 | NO_thin | 160-165 | 0.29 | -0.07 | 0.22 | 1.08 | 827.33 | 0 | 827.33 | 0
EL1.710NO_thin165 | EL | 1.7 | 10 | NO_thin | 165-170 | 0.2 | -0.07 | 0.13 | 0.66 | 827.99 | 0 | 827.99 | 0
EL1.710NO_thin170 | EL | 1.7 | 10 | NO_thin | 170-175 | 0.16 | -0.06 | 0.1 | 0.51 | 828.5 | 0 | 828.5 | 0
EL1.710NO_thin175 | EL | 1.7 | 10 | NO_thin | 175-180 | 0.19 | -0.05 | 0.14 | 0.68 | 829.18 | 0 | 829.18 | 0
EL1.710NO_thin180 | EL | 1.7 | 10 | NO_thin | 180-185 | 0.21 | -0.05 | 0.17 | 0.83 | 830.01 | 0 | 830.01 | 0
EL1.710NO_thin185 | EL | 1.7 | 10 | NO_thin | 185-190 | 0.12 | -0.04 | 0.07 | 0.37 | 830.38 | 0 | 830.38 | 0
EL1.710NO_thin190 | EL | 1.7 | 10 | NO_thin | 190-195 | 0.1 | -0.04 | 0.06 | 0.31 | 830.69 | 0 | 830.69 | 0
EL1.710NO_thin195 | EL | 1.7 | 10 | NO_thin | 195-200 | 0.07 | -0.02 | 0.05 | 0.25 | 830.94 | 0 | 830.94 | 0
EL1.710Thinned000 | EL | 1.7 | 10 | Thinned | 0-5 | 1.5 | 0.96 | 2.46 | 12.3 | 12.3 | 0 | 12.3 | 0
EL1.710Thinned005 | EL | 1.7 | 10 | Thinned | 5-10 | 4.59 | 1.18 | 5.77 | 28.84 | 41.14 | 0 | 41.14 | 0
EL1.710Thinned010 | EL | 1.7 | 10 | Thinned | 10-15 | 14.01 | 1.19 | 15.19 | 75.97 | 117.12 | 0 | 117.12 | 0
EL1.710Thinned015 | EL | 1.7 | 10 | Thinned | 15-20 | 9.78 | 7.74 | 17.52 | 87.61 | 204.72 | -0.19 | 204.53 | 10.7
EL1.710Thinned020 | EL | 1.7 | 10 | Thinned | 20-25 | 4.07 | -0.41 | 3.65 | 18.26 | 222.98 | -0.33 | 222.65 | 8.49
EL1.710Thinned025 | EL | 1.7 | 10 | Thinned | 25-30 | 6.15 | 0.43 | 6.58 | 32.9 | 255.88 | -1 | 254.88 | 5.21
EL1.710Thinned030 | EL | 1.7 | 10 | Thinned | 30-35 | 6.35 | 0.38 | 6.72 | 33.61 | 289.49 | -1.69 | 287.8 | 5.32
EL1.710Thinned035 | EL | 1.7 | 10 | Thinned | 35-40 | 5.23 | -0.31 | 4.92 | 24.58 | 314.07 | -2.4 | 311.67 | 5.5
EL1.710Thinned040 | EL | 1.7 | 10 | Thinned | 40-45 | 5.28 | -0.49 | 4.8 | 23.99 | 338.06 | -3.02 | 335.04 | 4.81
EL1.710Thinned045 | EL | 1.7 | 10 | Thinned | 45-50 | 4.77 | -0.93 | 3.84 | 19.21 | 357.27 | -3.58 | 353.69 | 4.29
EL1.710Thinned050 | EL | 1.7 | 10 | Thinned | 50-55 | 4.45 | -1.14 | 3.31 | 16.57 | 373.84 | -4.08 | 369.76 | 3.93
EL1.710Thinned055 | EL | 1.7 | 10 | Thinned | 55-60 | 3.63 | -0.1 | 3.53 | 17.63 | 391.47 | -4.48 | 386.99 | 3.06
EL1.710Thinned060 | EL | 1.7 | 10 | Thinned | 60-65 | 3.95 | -0.77 | 3.18 | 15.9 | 407.38 | -4.88 | 402.5 | 3.09
EL1.710Thinned065 | EL | 1.7 | 10 | Thinned | 65-70 | 3.47 | -0.62 | 2.85 | 14.26 | 421.64 | -5.23 | 416.41 | 2.74
EL1.710Thinned070 | EL | 1.7 | 10 | Thinned | 70-75 | 2.03 | -0.53 | 1.5 | 7.48 | 429.12 | -5.55 | 423.57 | 2.48
EL1.710Thinned075 | EL | 1.7 | 10 | Thinned | 75-80 | 2 | -0.47 | 1.53 | 7.63 | 436.75 | -5.84 | 430.91 | 2.23
EL1.710Thinned080 | EL | 1.7 | 10 | Thinned | 80-85 | 1.74 | -0.32 | 1.42 | 7.1 | 443.85 | -6.09 | 437.76 | 1.99
EL1.710Thinned085 | EL | 1.7 | 10 | Thinned | 85-90 | 1.7 | -0.21 | 1.48 | 7.42 | 451.27 | -6.33 | 444.94 | 1.77
EL1.710Thinned090 | EL | 1.7 | 10 | Thinned | 90-95 | 1.66 | -0.15 | 1.5 | 7.52 | 458.79 | -6.53 | 452.26 | 1.58
EL1.710Thinned095 | EL | 1.7 | 10 | Thinned | 95-100 | 1.05 | -0.15 | 0.9 | 4.5 | 463.29 | -6.7 | 456.59 | 1.37
EL1.710Thinned100 | EL | 1.7 | 10 | Thinned | 100-105 | 1.15 | -0.12 | 1.02 | 5.11 | 468.4 | -6.86 | 461.54 | 1.18
EL1.710Thinned105 | EL | 1.7 | 10 | Thinned | 105-110 | 0.96 | -0.11 | 0.85 | 4.25 | 472.65 | -6.99 | 465.66 | 1.03
EL1.710Thinned110 | EL | 1.7 | 10 | Thinned | 110-115 | 0.82 | -0.1 | 0.72 | 3.59 | 476.24 | -7.11 | 469.13 | 0.89
EL1.710Thinned115 | EL | 1.7 | 10 | Thinned | 115-120 | 0.75 | -0.08 | 0.66 | 3.3 | 479.55 | -7.21 | 472.34 | 0.77
EL1.710Thinned120 | EL | 1.7 | 10 | Thinned | 120-125 | 0.61 | -0.07 | 0.54 | 2.69 | 482.24 | -7.29 | 474.95 | 0.67
EL1.710Thinned125 | EL | 1.7 | 10 | Thinned | 125-130 | 0.53 | -0.06 | 0.46 | 2.31 | 484.55 | -7.37 | 477.18 | 0.58
EL1.710Thinned130 | EL | 1.7 | 10 | Thinned | 130-135 | 0.47 | -0.05 | 0.41 | 2.07 | 486.62 | -7.43 | 479.19 | 0.5
EL1.710Thinned135 | EL | 1.7 | 10 | Thinned | 135-140 | 0.39 | -0.05 | 0.35 | 1.74 | 488.35 | -7.49 | 480.86 | 0.44
EL1.710Thinned140 | EL | 1.7 | 10 | Thinned | 140-145 | 0.37 | -0.04 | 0.33 | 1.64 | 489.99 | -7.54 | 482.45 | 0.38
EL1.710Thinned145 | EL | 1.7 | 10 | Thinned | 145-150 | 0.32 | -0.03 | 0.29 | 1.44 | 491.43 | -7.58 | 483.85 | 0.33
EL1.710Thinned150 | EL | 1.7 | 10 | Thinned | 150-155 | 0.26 | -0.03 | 0.23 | 1.13 | 492.56 | -7.62 | 484.94 | 0.29
EL1.710Thinned155 | EL | 1.7 | 10 | Thinned | 155-160 | 0.22 | -0.03 | 0.19 | 0.97 | 493.53 | -7.65 | 485.88 | 0.25
EL1.710Thinned160 | EL | 1.7 | 10 | Thinned | 160-165 | 0.25 | -0.02 | 0.23 | 1.14 | 494.68 | -7.67 | 487.01 | 0.21
EL1.710Thinned165 | EL | 1.7 | 10 | Thinned | 165-170 | 0.19 | -0.02 | 0.17 | 0.86 | 495.54 | -7.7 | 487.84 | 0.19
EL1.710Thinned170 | EL | 1.7 | 10 | Thinned | 170-175 | 0.16 | -0.01 | 0.15 | 0.75 | 496.29 | -7.72 | 488.57 | 0.16
EL1.710Thinned175 | EL | 1.7 | 10 | Thinned | 175-180 | 0.34 | -0.08 | 0.26 | 1.31 | 497.6 | -7.72 | 489.88 | 0
EL1.710Thinned180 | EL | 1.7 | 10 | Thinned | 180-185 | 0.29 | -0.03 | 0.26 | 1.29 | 498.89 | -7.72 | 491.17 | 0
EL1.710Thinned185 | EL | 1.7 | 10 | Thinned | 185-190 | 0.29 | 0 | 0.3 | 1.48 | 500.37 | -7.72 | 492.65 | 0
EL1.710Thinned190 | EL | 1.7 | 10 | Thinned | 190-195 | 0.23 | 0.01 | 0.24 | 1.2 | 501.56 | -7.72 | 493.84 | 0
EL1.710Thinned195 | EL | 1.7 | 10 | Thinned | 195-200 | 0.2 | 0.01 | 0.21 | 1.06 | 502.63 | -7.72 | 494.91 | 0
EL1.712NO_thin000 | EL | 1.7 | 12 | NO_thin | 0-5 | 2.49 | 1.13 | 3.62 | 18.11 | 18.11 | 0 | 18.11 | 0
EL1.712NO_thin005 | EL | 1.7 | 12 | NO_thin | 5-10 | 7.6 | 1.4 | 8.99 | 44.96 | 63.07 | 0 | 63.07 | 0
EL1.712NO_thin010 | EL | 1.7 | 12 | NO_thin | 10-15 | 21.45 | 2 | 23.45 | 117.25 | 180.32 | 0 | 180.32 | 0
EL1.712NO_thin015 | EL | 1.7 | 12 | NO_thin | 15-20 | 24.3 | 2.79 | 27.09 | 135.45 | 315.77 | 0 | 315.77 | 0
EL1.712NO_thin020 | EL | 1.7 | 12 | NO_thin | 20-25 | 11.95 | 5.16 | 17.12 | 85.59 | 401.37 | 0 | 401.37 | 0
EL1.712NO_thin025 | EL | 1.7 | 12 | NO_thin | 25-30 | 12.02 | 3.47 | 15.49 | 77.46 | 478.83 | 0 | 478.83 | 0
EL1.712NO_thin030 | EL | 1.7 | 12 | NO_thin | 30-35 | 11.71 | 1.46 | 13.17 | 65.87 | 544.7 | 0 | 544.7 | 0
EL1.712NO_thin035 | EL | 1.7 | 12 | NO_thin | 35-40 | 10.91 | 0.84 | 11.75 | 58.75 | 603.45 | 0 | 603.45 | 0
EL1.712NO_thin040 | EL | 1.7 | 12 | NO_thin | 40-45 | 9.82 | 0.08 | 9.9 | 49.5 | 652.94 | 0 | 652.94 | 0
EL1.712NO_thin045 | EL | 1.7 | 12 | NO_thin | 45-50 | 8.69 | -0.44 | 8.25 | 41.26 | 694.2 | 0 | 694.2 | 0
EL1.712NO_thin050 | EL | 1.7 | 12 | NO_thin | 50-55 | 7.76 | -0.62 | 7.13 | 35.67 | 729.87 | 0 | 729.87 | 0
EL1.712NO_thin055 | EL | 1.7 | 12 | NO_thin | 55-60 | 6.92 | -0.81 | 6.11 | 30.54 | 760.41 | 0 | 760.41 | 0
EL1.712NO_thin060 | EL | 1.7 | 12 | NO_thin | 60-65 | 5.97 | -0.62 | 5.36 | 26.78 | 787.19 | 0 | 787.19 | 0
EL1.712NO_thin065 | EL | 1.7 | 12 | NO_thin | 65-70 | 5.27 | -0.69 | 4.57 | 22.87 | 810.07 | 0 | 810.07 | 0
EL1.712NO_thin070 | EL | 1.7 | 12 | NO_thin | 70-75 | 4.65 | -0.69 | 3.96 | 19.8 | 829.87 | 0 | 829.87 | 0
EL1.712NO_thin075 | EL | 1.7 | 12 | NO_thin | 75-80 | 3.99 | -0.46 | 3.53 | 17.67 | 847.54 | 0 | 847.54 | 0
EL1.712NO_thin080 | EL | 1.7 | 12 | NO_thin | 80-85 | 3.49 | -0.39 | 3.11 | 15.53 | 863.07 | 0 | 863.07 | 0
EL1.712NO_thin085 | EL | 1.7 | 12 | NO_thin | 85-90 | 3.1 | -0.54 | 2.55 | 12.77 | 875.84 | 0 | 875.84 | 0
EL1.712NO_thin090 | EL | 1.7 | 12 | NO_thin | 90-95 | 2.72 | -0.24 | 2.48 | 12.4 | 888.23 | 0 | 888.23 | 0
EL1.712NO_thin095 | EL | 1.7 | 12 | NO_thin | 95-100 | 2.39 | -1.05 | 1.34 | 6.7 | 894.93 | 0 | 894.93 | 0
EL1.712NO_thin100 | EL | 1.7 | 12 | NO_thin | 100-105 | 2.03 | -0.4 | 1.62 | 8.12 | 903.06 | 0 | 903.06 | 0
EL1.712NO_thin105 | EL | 1.7 | 12 | NO_thin | 105-110 | 1.65 | -0.18 | 1.47 | 7.36 | 910.42 | 0 | 910.42 | 0
EL1.712NO_thin110 | EL | 1.7 | 12 | NO_thin | 110-115 | 1.44 | -0.13 | 1.31 | 6.56 | 916.98 | 0 | 916.98 | 0
EL1.712NO_thin115 | EL | 1.7 | 12 | NO_thin | 115-120 | 1.22 | -0.19 | 1.03 | 5.13 | 922.12 | 0 | 922.12 | 0
EL1.712NO_thin120 | EL | 1.7 | 12 | NO_thin | 120-125 | 1.05 | -0.21 | 0.84 | 4.18 | 926.3 | 0 | 926.3 | 0
EL1.712NO_thin125 | EL | 1.7 | 12 | NO_thin | 125-130 | 0.87 | -0.22 | 0.65 | 3.24 | 929.53 | 0 | 929.53 | 0
EL1.712NO_thin130 | EL | 1.7 | 12 | NO_thin | 130-135 | 0.74 | -0.21 | 0.53 | 2.65 | 932.19 | 0 | 932.19 | 0
EL1.712NO_thin135 | EL | 1.7 | 12 | NO_thin | 135-140 | 0.64 | -0.18 | 0.46 | 2.32 | 934.51 | 0 | 934.51 | 0
EL1.712NO_thin140 | EL | 1.7 | 12 | NO_thin | 140-145 | 0.56 | -0.15 | 0.41 | 2.04 | 936.55 | 0 | 936.55 | 0
EL1.712NO_thin145 | EL | 1.7 | 12 | NO_thin | 145-150 | 0.45 | -0.13 | 0.32 | 1.59 | 938.13 | 0 | 938.13 | 0
EL1.712NO_thin150 | EL | 1.7 | 12 | NO_thin | 150-155 | 0.43 | -0.12 | 0.31 | 1.55 | 939.68 | 0 | 939.68 | 0
EL1.712NO_thin155 | EL | 1.7 | 12 | NO_thin | 155-160 | 0.36 | 0 | 0.35 | 1.77 | 941.45 | 0 | 941.45 | 0
EL1.712NO_thin160 | EL | 1.7 | 12 | NO_thin | 160-165 | 0.33 | -0.11 | 0.22 | 1.08 | 942.53 | 0 | 942.53 | 0
EL1.712NO_thin165 | EL | 1.7 | 12 | NO_thin | 165-170 | 0.21 | -0.11 | 0.1 | 0.5 | 943.03 | 0 | 943.03 | 0
EL1.712NO_thin170 | EL | 1.7 | 12 | NO_thin | 170-175 | 0.2 | -0.1 | 0.1 | 0.48 | 943.51 | 0 | 943.51 | 0
EL1.712NO_thin175 | EL | 1.7 | 12 | NO_thin | 175-180 | 0.15 | -0.09 | 0.06 | 0.3 | 943.81 | 0 | 943.81 | 0
EL1.712NO_thin180 | EL | 1.7 | 12 | NO_thin | 180-185 | 0.2 | -0.07 | 0.13 | 0.67 | 944.48 | 0 | 944.48 | 0
EL1.712NO_thin185 | EL | 1.7 | 12 | NO_thin | 185-190 | 0.19 | -0.05 | 0.13 | 0.66 | 945.15 | 0 | 945.15 | 0
EL1.712NO_thin190 | EL | 1.7 | 12 | NO_thin | 190-195 | 0.16 | -0.05 | 0.11 | 0.55 | 945.7 | 0 | 945.7 | 0
EL1.712NO_thin195 | EL | 1.7 | 12 | NO_thin | 195-200 | 0.07 | -0.04 | 0.03 | 0.13 | 945.82 | 0 | 945.82 | 0
EL1.712Thinned000 | EL | 1.7 | 12 | Thinned | 0-5 | 2.49 | 1.13 | 3.62 | 18.11 | 18.11 | 0 | 18.11 | 0
EL1.712Thinned005 | EL | 1.7 | 12 | Thinned | 5-10 | 7.6 | 1.4 | 8.99 | 44.96 | 63.07 | 0 | 63.07 | 0
EL1.712Thinned010 | EL | 1.7 | 12 | Thinned | 10-15 | 21.45 | 2 | 23.45 | 117.25 | 180.32 | 0 | 180.32 | 0
EL1.712Thinned015 | EL | 1.7 | 12 | Thinned | 15-20 | 4.82 | 4.57 | 9.39 | 46.93 | 227.26 | -0.22 | 227.04 | 12.85
EL1.712Thinned020 | EL | 1.7 | 12 | Thinned | 20-25 | 5.34 | -0.38 | 4.95 | 24.77 | 252.03 | -0.38 | 251.65 | 9.16
EL1.712Thinned025 | EL | 1.7 | 12 | Thinned | 25-30 | 7.19 | 0.73 | 7.92 | 39.62 | 291.64 | -1.21 | 290.43 | 6.45
EL1.712Thinned030 | EL | 1.7 | 12 | Thinned | 30-35 | 6.68 | 0.33 | 7.01 | 35.06 | 326.7 | -2.06 | 324.64 | 6.56
EL1.712Thinned035 | EL | 1.7 | 12 | Thinned | 35-40 | 5.81 | 0.15 | 5.96 | 29.8 | 356.5 | -2.9 | 353.6 | 6.5
EL1.712Thinned040 | EL | 1.7 | 12 | Thinned | 40-45 | 5.65 | -0.73 | 4.92 | 24.58 | 381.08 | -3.68 | 377.4 | 6.02
EL1.712Thinned045 | EL | 1.7 | 12 | Thinned | 45-50 | 4.96 | -0.07 | 4.9 | 24.5 | 405.58 | -4.33 | 401.25 | 5.04
EL1.712Thinned050 | EL | 1.7 | 12 | Thinned | 50-55 | 5.36 | -0.85 | 4.51 | 22.57 | 428.15 | -4.96 | 423.19 | 4.88
EL1.712Thinned055 | EL | 1.7 | 12 | Thinned | 55-60 | 3.54 | -0.74 | 2.8 | 13.98 | 442.14 | -5.53 | 436.61 | 4.41
EL1.712Thinned060 | EL | 1.7 | 12 | Thinned | 60-65 | 3.9 | -0.61 | 3.28 | 16.42 | 458.56 | -6.04 | 452.52 | 3.98
EL1.712Thinned065 | EL | 1.7 | 12 | Thinned | 65-70 | 3.46 | -0.39 | 3.07 | 15.36 | 473.92 | -6.5 | 467.42 | 3.59
EL1.712Thinned070 | EL | 1.7 | 12 | Thinned | 70-75 | 2.71 | -0.28 | 2.43 | 12.14 | 486.06 | -6.92 | 479.14 | 3.21
EL1.712Thinned075 | EL | 1.7 | 12 | Thinned | 75-80 | 1.87 | -0.23 | 1.64 | 8.21 | 494.27 | -7.29 | 486.98 | 2.91
EL1.712Thinned080 | EL | 1.7 | 12 | Thinned | 80-85 | 2 | -0.16 | 1.83 | 9.16 | 503.43 | -7.64 | 495.79 | 2.65
EL1.712Thinned085 | EL | 1.7 | 12 | Thinned | 85-90 | 1.77 | -0.16 | 1.62 | 8.08 | 511.51 | -7.95 | 503.56 | 2.39
EL1.712Thinned090 | EL | 1.7 | 12 | Thinned | 90-95 | 1.66 | -0.1 | 1.56 | 7.8 | 519.31 | -8.22 | 511.09 | 2.17
EL1.712Thinned095 | EL | 1.7 | 12 | Thinned | 95-100 | 0.81 | -0.15 | 0.66 | 3.28 | 522.58 | -8.48 | 514.1 | 1.94
EL1.712Thinned100 | EL | 1.7 | 12 | Thinned | 100-105 | 0.96 | -0.13 | 0.83 | 4.15 | 526.73 | -8.7 | 518.03 | 1.73
EL1.712Thinned105 | EL | 1.7 | 12 | Thinned | 105-110 | 0.74 | -0.1 | 0.64 | 3.18 | 529.91 | -8.9 | 521.01 | 1.55
EL1.712Thinned110 | EL | 1.7 | 12 | Thinned | 110-115 | 0.59 | -0.09 | 0.5 | 2.51 | 532.42 | -9.08 | 523.34 | 1.39
EL1.712Thinned115 | EL | 1.7 | 12 | Thinned | 115-120 | 0.44 | -0.08 | 0.35 | 1.77 | 534.19 | -9.24 | 524.95 | 1.24
EL1.712Thinned120 | EL | 1.7 | 12 | Thinned | 120-125 | 0.35 | -0.07 | 0.28 | 1.38 | 535.58 | -9.38 | 526.2 | 1.11
EL1.712Thinned125 | EL | 1.7 | 12 | Thinned | 125-130 | 0.24 | -0.07 | 0.17 | 0.85 | 536.42 | -9.51 | 526.91 | 1
EL1.712Thinned130 | EL | 1.7 | 12 | Thinned | 130-135 | 0.21 | -0.06 | 0.15 | 0.73 | 537.15 | -9.63 | 527.52 | 0.89
EL1.712Thinned135 | EL | 1.7 | 12 | Thinned | 135-140 | 0.14 | -0.06 | 0.09 | 0.44 | 537.59 | -9.73 | 527.86 | 0.8
EL1.712Thinned140 | EL | 1.7 | 12 | Thinned | 140-145 | 0.08 | -0.05 | 0.03 | 0.13 | 537.72 | -9.82 | 527.9 | 0.72
EL1.712Thinned145 | EL | 1.7 | 12 | Thinned | 145-150 | 0.07 | -0.05 | 0.02 | 0.11 | 537.83 | -9.91 | 527.92 | 0.64
EL1.712Thinned150 | EL | 1.7 | 12 | Thinned | 150-155 | 0.01 | -0.04 | -0.03 | -0.15 | 537.68 | -9.98 | 527.7 | 0.58
EL1.712Thinned155 | EL | 1.7 | 12 | Thinned | 155-160 | 0.01 | -0.04 | -0.03 | -0.14 | 537.54 | -10.05 | 527.49 | 0.52
EL1.712Thinned160 | EL | 1.7 | 12 | Thinned | 160-165 | -0.01 | -0.03 | -0.04 | -0.22 | 537.32 | -10.11 | 527.21 | 0.46
EL1.712Thinned165 | EL | 1.7 | 12 | Thinned | 165-170 | -0.03 | -0.03 | -0.06 | -0.3 | 537.02 | -10.16 | 526.86 | 0.41
EL1.712Thinned170 | EL | 1.7 | 12 | Thinned | 170-175 | -0.06 | -0.03 | -0.09 | -0.43 | 536.58 | -10.21 | 526.37 | 0.37
EL1.712Thinned175 | EL | 1.7 | 12 | Thinned | 175-180 | -0.01 | -0.02 | -0.04 | -0.18 | 536.4 | -10.25 | 526.15 | 0.33
EL1.712Thinned180 | EL | 1.7 | 12 | Thinned | 180-185 | -0.05 | -0.02 | -0.07 | -0.35 | 536.05 | -10.29 | 525.76 | 0.3
EL1.712Thinned185 | EL | 1.7 | 12 | Thinned | 185-190 | -0.05 | -0.02 | -0.07 | -0.37 | 535.68 | -10.32 | 525.36 | 0.27
EL1.712Thinned190 | EL | 1.7 | 12 | Thinned | 190-195 | -0.06 | -0.02 | -0.08 | -0.41 | 535.26 | -10.35 | 524.91 | 0.24
EL1.712Thinned195 | EL | 1.7 | 12 | Thinned | 195-200 | -0.07 | -0.02 | -0.09 | -0.43 | 534.83 | -10.38 | 524.45 | 0.21
GF1.812NO_thin000 | GF | 1.8 | 12 | NO_thin | 0-5 | 0.32 | 0.74 | 1.05 | 5.27 | 5.27 | 0 | 5.27 | 0
GF1.812NO_thin005 | GF | 1.8 | 12 | NO_thin | 5-10 | 0.96 | 0.91 | 1.87 | 9.37 | 14.64 | 0 | 14.64 | 0
GF1.812NO_thin010 | GF | 1.8 | 12 | NO_thin | 10-15 | 2.94 | 0.91 | 3.86 | 19.29 | 33.93 | 0 | 33.93 | 0
GF1.812NO_thin015 | GF | 1.8 | 12 | NO_thin | 15-20 | 8.98 | 0.92 | 9.9 | 49.48 | 83.41 | 0 | 83.41 | 0
GF1.812NO_thin020 | GF | 1.8 | 12 | NO_thin | 20-25 | 23.51 | 2.44 | 25.95 | 129.74 | 213.15 | 0 | 213.15 | 0
GF1.812NO_thin025 | GF | 1.8 | 12 | NO_thin | 25-30 | 22.34 | 3.28 | 25.63 | 128.15 | 341.3 | 0 | 341.3 | 0
GF1.812NO_thin030 | GF | 1.8 | 12 | NO_thin | 30-35 | 11.1 | 5.59 | 16.69 | 83.44 | 424.74 | 0 | 424.74 | 0
GF1.812NO_thin035 | GF | 1.8 | 12 | NO_thin | 35-40 | 11.31 | 4.91 | 16.21 | 81.06 | 505.8 | 0 | 505.8 | 0
GF1.812NO_thin040 | GF | 1.8 | 12 | NO_thin | 40-45 | 10.68 | 1.33 | 12.01 | 60.05 | 565.85 | 0 | 565.85 | 0
GF1.812NO_thin045 | GF | 1.8 | 12 | NO_thin | 45-50 | 9.58 | 0.19 | 9.78 | 48.88 | 614.72 | 0 | 614.72 | 0
GF1.812NO_thin050 | GF | 1.8 | 12 | NO_thin | 50-55 | 8.47 | -0.56 | 7.91 | 39.56 | 654.28 | 0 | 654.28 | 0
GF1.812NO_thin055 | GF | 1.8 | 12 | NO_thin | 55-60 | 7.35 | -0.29 | 7.06 | 35.31 | 689.59 | 0 | 689.59 | 0
GF1.812NO_thin060 | GF | 1.8 | 12 | NO_thin | 60-65 | 6.18 | -0.68 | 5.51 | 27.54 | 717.13 | 0 | 717.13 | 0
GF1.812NO_thin065 | GF | 1.8 | 12 | NO_thin | 65-70 | 5.06 | -0.75 | 4.3 | 21.51 | 738.64 | 0 | 738.64 | 0
GF1.812NO_thin070 | GF | 1.8 | 12 | NO_thin | 70-75 | 4.06 | -0.88 | 3.18 | 15.89 | 754.53 | 0 | 754.53 | 0
GF1.812NO_thin075 | GF | 1.8 | 12 | NO_thin | 75-80 | 3.26 | -0.46 | 2.8 | 14 | 768.53 | 0 | 768.53 | 0
GF1.812NO_thin080 | GF | 1.8 | 12 | NO_thin | 80-85 | 2.69 | -0.53 | 2.17 | 10.83 | 779.36 | 0 | 779.36 | 0
GF1.812NO_thin085 | GF | 1.8 | 12 | NO_thin | 85-90 | 2.16 | -0.41 | 1.75 | 8.75 | 788.1 | 0 | 788.1 | 0
GF1.812NO_thin090 | GF | 1.8 | 12 | NO_thin | 90-95 | 1.79 | -0.29 | 1.5 | 7.51 | 795.61 | 0 | 795.61 | 0
GF1.812NO_thin095 | GF | 1.8 | 12 | NO_thin | 95-100 | 1.46 | -0.28 | 1.18 | 5.91 | 801.52 | 0 | 801.52 | 0
GF1.812NO_thin100 | GF | 1.8 | 12 | NO_thin | 100-105 | 1.18 | 0.03 | 1.22 | 6.1 | 807.62 | 0 | 807.62 | 0
GF1.812NO_thin105 | GF | 1.8 | 12 | NO_thin | 105-110 | 0.95 | -0.26 | 0.69 | 3.44 | 811.06 | 0 | 811.06 | 0
GF1.812NO_thin110 | GF | 1.8 | 12 | NO_thin | 110-115 | 0.83 | -0.23 | 0.6 | 2.98 | 814.03 | 0 | 814.03 | 0
GF1.812NO_thin115 | GF | 1.8 | 12 | NO_thin | 115-120 | 0.67 | -0.21 | 0.46 | 2.29 | 816.33 | 0 | 816.33 | 0
GF1.812NO_thin120 | GF | 1.8 | 12 | NO_thin | 120-125 | 0.54 | -0.17 | 0.37 | 1.86 | 818.19 | 0 | 818.19 | 0
GF1.812NO_thin125 | GF | 1.8 | 12 | NO_thin | 125-130 | 0.43 | -0.11 | 0.31 | 1.57 | 819.76 | 0 | 819.76 | 0
GF1.812NO_thin130 | GF | 1.8 | 12 | NO_thin | 130-135 | 0.37 | -0.08 | 0.29 | 1.46 | 821.21 | 0 | 821.21 | 0
GF1.812NO_thin135 | GF | 1.8 | 12 | NO_thin | 135-140 | 0.29 | -0.06 | 0.23 | 1.16 | 822.38 | 0 | 822.38 | 0
GF1.812NO_thin140 | GF | 1.8 | 12 | NO_thin | 140-145 | 0.24 | -0.05 | 0.19 | 0.96 | 823.34 | 0 | 823.34 | 0
GF1.812NO_thin145 | GF | 1.8 | 12 | NO_thin | 145-150 | 0.19 | -0.04 | 0.15 | 0.76 | 824.1 | 0 | 824.1 | 0
GF1.812NO_thin150 | GF | 1.8 | 12 | NO_thin | 150-155 | 0.15 | -0.03 | 0.12 | 0.6 | 824.7 | 0 | 824.7 | 0
GF1.812NO_thin155 | GF | 1.8 | 12 | NO_thin | 155-160 | 0.12 | -0.03 | 0.09 | 0.47 | 825.17 | 0 | 825.17 | 0
GF1.812NO_thin160 | GF | 1.8 | 12 | NO_thin | 160-165 | 0.12 | -0.02 | 0.1 | 0.52 | 825.69 | 0 | 825.69 | 0
GF1.812NO_thin165 | GF | 1.8 | 12 | NO_thin | 165-170 | 0.07 | -0.02 | 0.05 | 0.27 | 825.95 | 0 | 825.95 | 0
GF1.812NO_thin170 | GF | 1.8 | 12 | NO_thin | 170-175 | 0.06 | -0.02 | 0.04 | 0.2 | 826.15 | 0 | 826.15 | 0
GF1.812NO_thin175 | GF | 1.8 | 12 | NO_thin | 175-180 | 0.06 | -0.01 | 0.05 | 0.24 | 826.39 | 0 | 826.39 | 0
GF1.812NO_thin180 | GF | 1.8 | 12 | NO_thin | 180-185 | 0.04 | -0.01 | 0.03 | 0.17 | 826.56 | 0 | 826.56 | 0
GF1.812NO_thin185 | GF | 1.8 | 12 | NO_thin | 185-190 | 0.05 | -0.01 | 0.04 | 0.22 | 826.78 | 0 | 826.78 | 0
GF1.812NO_thin190 | GF | 1.8 | 12 | NO_thin | 190-195 | 0.04 | 0 | 0.05 | 0.23 | 827.01 | 0 | 827.01 | 0
GF1.812NO_thin195 | GF | 1.8 | 12 | NO_thin | 195-200 | 0.01 | -0.01 | 0 | 0.02 | 827.02 | 0 | 827.02 | 0
GF1.812Thinned000 | GF | 1.8 | 12 | Thinned | 0-5 | 0.32 | 0.74 | 1.05 | 5.27 | 5.27 | 0 | 5.27 | 0
GF1.812Thinned005 | GF | 1.8 | 12 | Thinned | 5-10 | 0.96 | 0.91 | 1.87 | 9.37 | 14.64 | 0 | 14.64 | 0
GF1.812Thinned010 | GF | 1.8 | 12 | Thinned | 10-15 | 2.94 | 0.91 | 3.86 | 19.29 | 33.93 | 0 | 33.93 | 0
GF1.812Thinned015 | GF | 1.8 | 12 | Thinned | 15-20 | 8.98 | 0.92 | 9.9 | 49.48 | 83.41 | 0 | 83.41 | 0
GF1.812Thinned020 | GF | 1.8 | 12 | Thinned | 20-25 | 23.51 | 2.44 | 25.95 | 129.74 | 213.15 | 0 | 213.15 | 0
GF1.812Thinned025 | GF | 1.8 | 12 | Thinned | 25-30 | 6.67 | 4.47 | 11.14 | 55.7 | 268.85 | -0.16 | 268.69 | 9
GF1.812Thinned030 | GF | 1.8 | 12 | Thinned | 30-35 | 6.22 | 0.12 | 6.34 | 31.72 | 300.57 | -0.28 | 300.29 | 7.27
GF1.812Thinned035 | GF | 1.8 | 12 | Thinned | 35-40 | 6.87 | 1.61 | 8.48 | 42.4 | 342.97 | -1.03 | 341.94 | 4.28
GF1.812Thinned040 | GF | 1.8 | 12 | Thinned | 40-45 | 6.44 | 0.84 | 7.28 | 36.39 | 379.36 | -1.81 | 377.55 | 4.42
GF1.812Thinned045 | GF | 1.8 | 12 | Thinned | 45-50 | 5.33 | 0.49 | 5.82 | 29.1 | 408.45 | -2.58 | 405.87 | 4.35
GF1.812Thinned050 | GF | 1.8 | 12 | Thinned | 50-55 | 5.25 | -0.57 | 4.67 | 23.37 | 431.82 | -3.2 | 428.62 | 3.55
GF1.812Thinned055 | GF | 1.8 | 12 | Thinned | 55-60 | 4.93 | -0.65 | 4.28 | 21.42 | 453.24 | -3.73 | 449.51 | 3.01
GF1.812Thinned060 | GF | 1.8 | 12 | Thinned | 60-65 | 4.25 | -0.52 | 3.73 | 18.67 | 471.91 | -4.18 | 467.73 | 2.56
GF1.812Thinned065 | GF | 1.8 | 12 | Thinned | 65-70 | 3.41 | -0.21 | 3.2 | 15.98 | 487.89 | -4.55 | 483.34 | 2.07
GF1.812Thinned070 | GF | 1.8 | 12 | Thinned | 70-75 | 2.5 | -0.32 | 2.18 | 10.92 | 498.81 | -4.86 | 493.95 | 1.76
GF1.812Thinned075 | GF | 1.8 | 12 | Thinned | 75-80 | 2.33 | -0.41 | 1.92 | 9.6 | 508.41 | -5.13 | 503.28 | 1.53
GF1.812Thinned080 | GF | 1.8 | 12 | Thinned | 80-85 | 1.83 | -0.23 | 1.6 | 7.99 | 516.4 | -5.34 | 511.06 | 1.2
GF1.812Thinned085 | GF | 1.8 | 12 | Thinned | 85-90 | 1.55 | -0.17 | 1.38 | 6.9 | 523.3 | -5.51 | 517.79 | 0.98
GF1.812Thinned090 | GF | 1.8 | 12 | Thinned | 90-95 | 1.21 | -0.11 | 1.1 | 5.5 | 528.8 | -5.65 | 523.15 | 0.8
GF1.812Thinned095 | GF | 1.8 | 12 | Thinned | 95-100 | 1.04 | -0.08 | 0.96 | 4.82 | 533.62 | -5.77 | 527.85 | 0.65
GF1.812Thinned100 | GF | 1.8 | 12 | Thinned | 100-105 | 0.79 | -0.14 | 0.64 | 3.22 | 536.83 | -5.87 | 530.96 | 0.57
GF1.812Thinned105 | GF | 1.8 | 12 | Thinned | 105-110 | 0.7 | -0.01 | 0.69 | 3.47 | 540.31 | -5.94 | 534.37 | 0.42
GF1.812Thinned110 | GF | 1.8 | 12 | Thinned | 110-115 | 0.54 | 0 | 0.54 | 2.68 | 542.99 | -6 | 536.99 | 0.34
GF1.812Thinned115 | GF | 1.8 | 12 | Thinned | 115-120 | 0.46 | -0.04 | 0.42 | 2.11 | 545.09 | -6.05 | 539.04 | 0.29
GF1.812Thinned120 | GF | 1.8 | 12 | Thinned | 120-125 | 0.39 | 0 | 0.4 | 1.98 | 547.08 | -6.09 | 540.99 | 0.22
GF1.812Thinned125 | GF | 1.8 | 12 | Thinned | 125-130 | 0.3 | -0.01 | 0.3 | 1.49 | 548.57 | -6.12 | 542.45 | 0.18
GF1.812Thinned130 | GF | 1.8 | 12 | Thinned | 130-135 | 0.23 | -0.04 | 0.18 | 0.92 | 549.49 | -6.15 | 543.34 | 0.16
GF1.812Thinned135 | GF | 1.8 | 12 | Thinned | 135-140 | 0.22 | -0.07 | 0.15 | 0.77 | 550.25 | -6.18 | 544.07 | 0.15
GF1.812Thinned140 | GF | 1.8 | 12 | Thinned | 140-145 | 0.33 | -0.06 | 0.27 | 1.33 | 551.59 | -6.18 | 545.41 | 0
GF1.812Thinned145 | GF | 1.8 | 12 | Thinned | 145-150 | 0.27 | -0.01 | 0.25 | 1.27 | 552.86 | -6.18 | 546.68 | 0
GF1.812Thinned150 | GF | 1.8 | 12 | Thinned | 150-155 | 0.22 | 0.01 | 0.23 | 1.14 | 554 | -6.18 | 547.82 | 0
GF1.812Thinned155 | GF | 1.8 | 12 | Thinned | 155-160 | 0.18 | 0.01 | 0.19 | 0.96 | 554.96 | -6.18 | 548.78 | 0
GF1.812Thinned160 | GF | 1.8 | 12 | Thinned | 160-165 | 0.14 | 0.01 | 0.16 | 0.79 | 555.75 | -6.18 | 549.57 | 0
GF1.812Thinned165 | GF | 1.8 | 12 | Thinned | 165-170 | 0.12 | 0.01 | 0.13 | 0.64 | 556.39 | -6.18 | 550.21 | 0
GF1.812Thinned170 | GF | 1.8 | 12 | Thinned | 170-175 | 0.12 | 0.01 | 0.13 | 0.67 | 557.06 | -6.18 | 550.88 | 0
GF1.812Thinned175 | GF | 1.8 | 12 | Thinned | 175-180 | 0.08 | 0.01 | 0.09 | 0.46 | 557.52 | -6.18 | 551.34 | 0
GF1.812Thinned180 | GF | 1.8 | 12 | Thinned | 180-185 | 0.07 | 0.01 | 0.07 | 0.36 | 557.88 | -6.18 | 551.7 | 0
GF1.812Thinned185 | GF | 1.8 | 12 | Thinned | 185-190 | 0.05 | 0.01 | 0.06 | 0.29 | 558.17 | -6.18 | 551.99 | 0
GF1.812Thinned190 | GF | 1.8 | 12 | Thinned | 190-195 | 0.04 | 0 | 0.05 | 0.24 | 558.41 | -6.18 | 552.23 | 0
GF1.812Thinned195 | GF | 1.8 | 12 | Thinned | 195-200 | 0.04 | 0 | 0.04 | 0.2 | 558.61 | -6.18 | 552.43 | 0
GF1.814NO_thin000 | GF | 1.8 | 14 | NO_thin | 0-5 | 0.49 | 0.8 | 1.29 | 6.43 | 6.43 | 0 | 6.43 | 0
GF1.814NO_thin005 | GF | 1.8 | 14 | NO_thin | 5-10 | 1.48 | 0.99 | 2.47 | 12.34 | 18.77 | 0 | 18.77 | 0
GF1.814NO_thin010 | GF | 1.8 | 14 | NO_thin | 10-15 | 4.52 | 0.99 | 5.51 | 27.57 | 46.34 | 0 | 46.34 | 0
GF1.814NO_thin015 | GF | 1.8 | 14 | NO_thin | 15-20 | 13.8 | 0.99 | 14.79 | 73.95 | 120.29 | 0 | 120.29 | 0
GF1.814NO_thin020 | GF | 1.8 | 14 | NO_thin | 20-25 | 27.09 | 3.71 | 30.8 | 153.98 | 274.27 | 0 | 274.27 | 0
GF1.814NO_thin025 | GF | 1.8 | 14 | NO_thin | 25-30 | 17.34 | 4.47 | 21.82 | 109.08 | 383.35 | 0 | 383.35 | 0
GF1.814NO_thin030 | GF | 1.8 | 14 | NO_thin | 30-35 | 13.76 | 6.37 | 20.13 | 100.67 | 484.02 | 0 | 484.02 | 0
GF1.814NO_thin035 | GF | 1.8 | 14 | NO_thin | 35-40 | 12.5 | 2.77 | 15.27 | 76.36 | 560.38 | 0 | 560.38 | 0
GF1.814NO_thin040 | GF | 1.8 | 14 | NO_thin | 40-45 | 12 | 1.25 | 13.25 | 66.26 | 626.64 | 0 | 626.64 | 0
GF1.814NO_thin045 | GF | 1.8 | 14 | NO_thin | 45-50 | 10.71 | 0.3 | 11 | 55.02 | 681.66 | 0 | 681.66 | 0
GF1.814NO_thin050 | GF | 1.8 | 14 | NO_thin | 50-55 | 9.35 | -0.5 | 8.85 | 44.26 | 725.92 | 0 | 725.92 | 0
GF1.814NO_thin055 | GF | 1.8 | 14 | NO_thin | 55-60 | 7.88 | -0.75 | 7.13 | 35.64 | 761.56 | 0 | 761.56 | 0
GF1.814NO_thin060 | GF | 1.8 | 14 | NO_thin | 60-65 | 6.7 | -0.38 | 6.32 | 31.6 | 793.17 | 0 | 793.17 | 0
GF1.814NO_thin065 | GF | 1.8 | 14 | NO_thin | 65-70 | 5.58 | -0.66 | 4.92 | 24.6 | 817.76 | 0 | 817.76 | 0
GF1.814NO_thin070 | GF | 1.8 | 14 | NO_thin | 70-75 | 4.42 | -0.62 | 3.81 | 19.03 | 836.79 | 0 | 836.79 | 0
GF1.814NO_thin075 | GF | 1.8 | 14 | NO_thin | 75-80 | 3.48 | -0.93 | 2.54 | 12.72 | 849.51 | 0 | 849.51 | 0
GF1.814NO_thin080 | GF | 1.8 | 14 | NO_thin | 80-85 | 2.87 | -0.46 | 2.41 | 12.05 | 861.56 | 0 | 861.56 | 0
GF1.814NO_thin085 | GF | 1.8 | 14 | NO_thin | 85-90 | 2.38 | -0.47 | 1.91 | 9.55 | 871.11 | 0 | 871.11 | 0
GF1.814NO_thin090 | GF | 1.8 | 14 | NO_thin | 90-95 | 1.94 | -0.36 | 1.58 | 7.9 | 879.02 | 0 | 879.02 | 0
GF1.814NO_thin095 | GF | 1.8 | 14 | NO_thin | 95-100 | 1.6 | -0.34 | 1.26 | 6.32 | 885.34 | 0 | 885.34 | 0
GF1.814NO_thin100 | GF | 1.8 | 14 | NO_thin | 100-105 | 1.3 | -0.29 | 1.01 | 5.06 | 890.4 | 0 | 890.4 | 0
GF1.814NO_thin105 | GF | 1.8 | 14 | NO_thin | 105-110 | 1.01 | -0.23 | 0.78 | 3.9 | 894.3 | 0 | 894.3 | 0
GF1.814NO_thin110 | GF | 1.8 | 14 | NO_thin | 110-115 | 0.84 | -0.19 | 0.65 | 3.24 | 897.53 | 0 | 897.53 | 0
GF1.814NO_thin115 | GF | 1.8 | 14 | NO_thin | 115-120 | 0.69 | -0.15 | 0.53 | 2.67 | 900.2 | 0 | 900.2 | 0
GF1.814NO_thin120 | GF | 1.8 | 14 | NO_thin | 120-125 | 0.6 | -0.12 | 0.48 | 2.4 | 902.59 | 0 | 902.59 | 0
GF1.814NO_thin125 | GF | 1.8 | 14 | NO_thin | 125-130 | 0.47 | -0.1 | 0.37 | 1.83 | 904.42 | 0 | 904.42 | 0
GF1.814NO_thin130 | GF | 1.8 | 14 | NO_thin | 130-135 | 0.39 | -0.08 | 0.31 | 1.53 | 905.96 | 0 | 905.96 | 0
GF1.814NO_thin135 | GF | 1.8 | 14 | NO_thin | 135-140 | 0.31 | -0.07 | 0.25 | 1.23 | 907.19 | 0 | 907.19 | 0
GF1.814NO_thin140 | GF | 1.8 | 14 | NO_thin | 140-145 | 0.26 | -0.06 | 0.2 | 1.01 | 908.2 | 0 | 908.2 | 0
GF1.814NO_thin145 | GF | 1.8 | 14 | NO_thin | 145-150 | 0.22 | -0.05 | 0.17 | 0.85 | 909.05 | 0 | 909.05 | 0
GF1.814NO_thin150 | GF | 1.8 | 14 | NO_thin | 150-155 | 0.16 | -0.04 | 0.13 | 0.63 | 909.67 | 0 | 909.67 | 0
GF1.814NO_thin155 | GF | 1.8 | 14 | NO_thin | 155-160 | 0.14 | -0.03 | 0.11 | 0.53 | 910.21 | 0 | 910.21 | 0
GF1.814NO_thin160 | GF | 1.8 | 14 | NO_thin | 160-165 | 0.12 | -0.02 | 0.1 | 0.48 | 910.68 | 0 | 910.68 | 0
GF1.814NO_thin165 | GF | 1.8 | 14 | NO_thin | 165-170 | 0.08 | -0.02 | 0.06 | 0.29 | 910.98 | 0 | 910.98 | 0
GF1.814NO_thin170 | GF | 1.8 | 14 | NO_thin | 170-175 | 0.07 | -0.02 | 0.05 | 0.27 | 911.25 | 0 | 911.25 | 0
GF1.814NO_thin175 | GF | 1.8 | 14 | NO_thin | 175-180 | 0.06 | -0.01 | 0.04 | 0.21 | 911.46 | 0 | 911.46 | 0
GF1.814NO_thin180 | GF | 1.8 | 14 | NO_thin | 180-185 | 0.05 | -0.01 | 0.04 | 0.19 | 911.65 | 0 | 911.65 | 0
GF1.814NO_thin185 | GF | 1.8 | 14 | NO_thin | 185-190 | 0.05 | -0.01 | 0.04 | 0.22 | 911.87 | 0 | 911.87 | 0
GF1.814NO_thin190 | GF | 1.8 | 14 | NO_thin | 190-195 | 0.05 | -0.01 | 0.04 | 0.21 | 912.08 | 0 | 912.08 | 0
GF1.814NO_thin195 | GF | 1.8 | 14 | NO_thin | 195-200 | 0.01 | -0.01 | 0 | 0.02 | 912.1 | 0 | 912.1 | 0
GF1.814Thinned000 | GF | 1.8 | 14 | Thinned | 0-5 | 0.49 | 0.8 | 1.29 | 6.43 | 6.43 | 0 | 6.43 | 0
GF1.814Thinned005 | GF | 1.8 | 14 | Thinned | 5-10 | 1.48 | 0.99 | 2.47 | 12.34 | 18.77 | 0 | 18.77 | 0
GF1.814Thinned010 | GF | 1.8 | 14 | Thinned | 10-15 | 4.52 | 0.99 | 5.51 | 27.57 | 46.34 | 0 | 46.34 | 0
GF1.814Thinned015 | GF | 1.8 | 14 | Thinned | 15-20 | 13.8 | 0.99 | 14.79 | 73.95 | 120.29 | 0 | 120.29 | 0
GF1.814Thinned020 | GF | 1.8 | 14 | Thinned | 20-25 | 11.92 | 10.26 | 22.18 | 110.91 | 231.2 | -0.19 | 231.01 | 10.83
GF1.814Thinned025 | GF | 1.8 | 14 | Thinned | 25-30 | 7.13 | 0.56 | 7.7 | 38.49 | 269.69 | -0.33 | 269.36 | 8.39
GF1.814Thinned030 | GF | 1.8 | 14 | Thinned | 30-35 | 8.53 | 0.94 | 9.47 | 47.37 | 317.06 | -1.21 | 315.85 | 4.97
GF1.814Thinned035 | GF | 1.8 | 14 | Thinned | 35-40 | 8.38 | 0.94 | 9.33 | 46.63 | 363.69 | -2.1 | 361.59 | 5.09
GF1.814Thinned040 | GF | 1.8 | 14 | Thinned | 40-45 | 7.69 | 0.41 | 8.1 | 40.49 | 404.19 | -2.97 | 401.22 | 4.91
GF1.814Thinned045 | GF | 1.8 | 14 | Thinned | 45-50 | 7.51 | -0.5 | 7.01 | 35.03 | 439.22 | -3.71 | 435.51 | 4.22
GF1.814Thinned050 | GF | 1.8 | 14 | Thinned | 50-55 | 6.76 | -1.09 | 5.66 | 28.32 | 467.54 | -4.34 | 463.2 | 3.59
GF1.814Thinned055 | GF | 1.8 | 14 | Thinned | 55-60 | 5.81 | -1.07 | 4.74 | 23.7 | 491.24 | -4.89 | 486.35 | 3.1
GF1.814Thinned060 | GF | 1.8 | 14 | Thinned | 60-65 | 4.93 | -0.88 | 4.05 | 20.23 | 511.47 | -5.36 | 506.11 | 2.7
GF1.814Thinned065 | GF | 1.8 | 14 | Thinned | 65-70 | 4.23 | -0.55 | 3.68 | 18.4 | 529.87 | -5.75 | 524.12 | 2.23
GF1.814Thinned070 | GF | 1.8 | 14 | Thinned | 70-75 | 3.16 | -0.44 | 2.71 | 13.57 | 543.44 | -6.08 | 537.36 | 1.86
GF1.814Thinned075 | GF | 1.8 | 14 | Thinned | 75-80 | 1.97 | 0.02 | 1.99 | 9.94 | 553.38 | -6.3 | 547.08 | 1.27
GF1.814Thinned080 | GF | 1.8 | 14 | Thinned | 80-85 | 2.17 | -0.38 | 1.79 | 8.95 | 562.33 | -6.52 | 555.81 | 1.25
GF1.814Thinned085 | GF | 1.8 | 14 | Thinned | 85-90 | 1.78 | -0.38 | 1.4 | 7.01 | 569.34 | -6.7 | 562.64 | 1.02
GF1.814Thinned090 | GF | 1.8 | 14 | Thinned | 90-95 | 1.5 | -0.33 | 1.17 | 5.83 | 575.17 | -6.85 | 568.32 | 0.83
GF1.814Thinned095 | GF | 1.8 | 14 | Thinned | 95-100 | 1.17 | -0.29 | 0.88 | 4.41 | 579.58 | -6.97 | 572.61 | 0.68
GF1.814Thinned100 | GF | 1.8 | 14 | Thinned | 100-105 | 1.03 | -0.17 | 0.86 | 4.28 | 583.86 | -7.07 | 576.79 | 0.55
GF1.814Thinned105 | GF | 1.8 | 14 | Thinned | 105-110 | 0.8 | -0.12 | 0.68 | 3.4 | 587.26 | -7.15 | 580.11 | 0.45
GF1.814Thinned110 | GF | 1.8 | 14 | Thinned | 110-115 | 0.7 | -0.09 | 0.61 | 3.07 | 590.33 | -7.21 | 583.12 | 0.37
GF1.814Thinned115 | GF | 1.8 | 14 | Thinned | 115-120 | 0.55 | -0.07 | 0.48 | 2.4 | 592.73 | -7.26 | 585.47 | 0.3
GF1.814Thinned120 | GF | 1.8 | 14 | Thinned | 120-125 | 0.43 | -0.06 | 0.37 | 1.86 | 594.59 | -7.31 | 587.28 | 0.25
GF1.814Thinned125 | GF | 1.8 | 14 | Thinned | 125-130 | 0.38 | -0.05 | 0.34 | 1.68 | 596.27 | -7.34 | 588.93 | 0.2
GF1.814Thinned130 | GF | 1.8 | 14 | Thinned | 130-135 | 0.3 | -0.03 | 0.27 | 1.33 | 597.6 | -7.37 | 590.23 | 0.16
GF1.814Thinned135 | GF | 1.8 | 14 | Thinned | 135-140 | 0.25 | -0.03 | 0.21 | 1.07 | 598.67 | -7.39 | 591.28 | 0.13
GF1.814Thinned140 | GF | 1.8 | 14 | Thinned | 140-145 | 0.2 | -0.03 | 0.17 | 0.87 | 599.54 | -7.41 | 592.13 | 0.11
GF1.814Thinned145 | GF | 1.8 | 14 | Thinned | 145-150 | 0.3 | -0.08 | 0.22 | 1.11 | 600.65 | -7.41 | 593.24 | 0
GF1.814Thinned150 | GF | 1.8 | 14 | Thinned | 150-155 | 0.24 | -0.03 | 0.21 | 1.07 | 601.72 | -7.41 | 594.31 | 0
GF1.814Thinned155 | GF | 1.8 | 14 | Thinned | 155-160 | 0.2 | 0 | 0.2 | 0.98 | 602.71 | -7.41 | 595.3 | 0
GF1.814Thinned160 | GF | 1.8 | 14 | Thinned | 160-165 | 0.16 | 0 | 0.16 | 0.82 | 603.53 | -7.41 | 596.12 | 0
GF1.814Thinned165 | GF | 1.8 | 14 | Thinned | 165-170 | 0.13 | 0.01 | 0.14 | 0.7 | 604.23 | -7.41 | 596.82 | 0
GF1.814Thinned170 | GF | 1.8 | 14 | Thinned | 170-175 | 0.11 | 0.01 | 0.12 | 0.58 | 604.8 | -7.41 | 597.39 | 0
GF1.814Thinned175 | GF | 1.8 | 14 | Thinned | 175-180 | 0.09 | 0.01 | 0.09 | 0.47 | 605.27 | -7.41 | 597.86 | 0
GF1.814Thinned180 | GF | 1.8 | 14 | Thinned | 180-185 | 0.07 | 0.01 | 0.08 | 0.38 | 605.65 | -7.41 | 598.24 | 0
GF1.814Thinned185 | GF | 1.8 | 14 | Thinned | 185-190 | 0.06 | 0 | 0.06 | 0.31 | 605.97 | -7.41 | 598.56 | 0
GF1.814Thinned190 | GF | 1.8 | 14 | Thinned | 190-195 | 0.05 | 0 | 0.05 | 0.25 | 606.22 | -7.41 | 598.81 | 0
GF1.814Thinned195 | GF | 1.8 | 14 | Thinned | 195-200 | 0.04 | 0 | 0.04 | 0.21 | 606.43 | -7.41 | 599.02 | 0
GF1.816NO_thin000 | GF | 1.8 | 16 | NO_thin | 0-5 | 0.66 | 0.89 | 1.54 | 7.72 | 7.72 | 0 | 7.72 | 0
GF1.816NO_thin005 | GF | 1.8 | 16 | NO_thin | 5-10 | 2.01 | 1.09 | 3.1 | 15.52 | 23.24 | 0 | 23.24 | 0
GF1.816NO_thin010 | GF | 1.8 | 16 | NO_thin | 10-15 | 6.14 | 1.1 | 7.24 | 36.18 | 59.43 | 0 | 59.43 | 0
GF1.816NO_thin015 | GF | 1.8 | 16 | NO_thin | 15-20 | 18.8 | 1.47 | 20.26 | 101.3 | 160.73 | 0 | 160.73 | 0
GF1.816NO_thin020 | GF | 1.8 | 16 | NO_thin | 20-25 | 28.46 | 3.98 | 32.44 | 162.19 | 322.92 | 0 | 322.92 | 0
GF1.816NO_thin025 | GF | 1.8 | 16 | NO_thin | 25-30 | 16.31 | 7.75 | 24.06 | 120.32 | 443.25 | 0 | 443.25 | 0
GF1.816NO_thin030 | GF | 1.8 | 16 | NO_thin | 30-35 | 14.69 | 5.34 | 20.02 | 100.1 | 543.35 | 0 | 543.35 | 0
GF1.816NO_thin035 | GF | 1.8 | 16 | NO_thin | 35-40 | 14.23 | 2.07 | 16.3 | 81.48 | 624.83 | 0 | 624.83 | 0
GF1.816NO_thin040 | GF | 1.8 | 16 | NO_thin | 40-45 | 13.14 | 0.67 | 13.81 | 69.07 | 693.9 | 0 | 693.9 | 0
GF1.816NO_thin045 | GF | 1.8 | 16 | NO_thin | 45-50 | 11.62 | -0.02 | 11.59 | 57.97 | 751.87 | 0 | 751.87 | 0
GF1.816NO_thin050 | GF | 1.8 | 16 | NO_thin | 50-55 | 10.12 | -0.51 | 9.61 | 48.06 | 799.93 | 0 | 799.93 | 0
GF1.816NO_thin055 | GF | 1.8 | 16 | NO_thin | 55-60 | 8.79 | -0.67 | 8.12 | 40.62 | 840.55 | 0 | 840.55 | 0
GF1.816NO_thin060 | GF | 1.8 | 16 | NO_thin | 60-65 | 7.49 | -0.5 | 6.99 | 34.97 | 875.52 | 0 | 875.52 | 0
GF1.816NO_thin065 | GF | 1.8 | 16 | NO_thin | 65-70 | 6.14 | -0.76 | 5.38 | 26.89 | 902.4 | 0 | 902.4 | 0
GF1.816NO_thin070 | GF | 1.8 | 16 | NO_thin | 70-75 | 4.83 | -0.7 | 4.14 | 20.68 | 923.08 | 0 | 923.08 | 0
GF1.816NO_thin075 | GF | 1.8 | 16 | NO_thin | 75-80 | 3.92 | -0.75 | 3.18 | 15.89 | 938.98 | 0 | 938.98 | 0
GF1.816NO_thin080 | GF | 1.8 | 16 | NO_thin | 80-85 | 3.31 | -0.57 | 2.74 | 13.69 | 952.67 | 0 | 952.67 | 0
GF1.816NO_thin085 | GF | 1.8 | 16 | NO_thin | 85-90 | 2.7 | -0.52 | 2.19 | 10.94 | 963.61 | 0 | 963.61 | 0
GF1.816NO_thin090 | GF | 1.8 | 16 | NO_thin | 90-95 | 2.17 | -0.31 | 1.87 | 9.33 | 972.93 | 0 | 972.93 | 0
GF1.816NO_thin095 | GF | 1.8 | 16 | NO_thin | 95-100 | 1.76 | -0.3 | 1.46 | 7.29 | 980.22 | 0 | 980.22 | 0
GF1.816NO_thin100 | GF | 1.8 | 16 | NO_thin | 100-105 | 1.42 | -0.21 | 1.2 | 6.02 | 986.24 | 0 | 986.24 | 0
GF1.816NO_thin105 | GF | 1.8 | 16 | NO_thin | 105-110 | 1.09 | -0.32 | 0.77 | 3.84 | 990.09 | 0 | 990.09 | 0
GF1.816NO_thin110 | GF | 1.8 | 16 | NO_thin | 110-115 | 0.9 | -0.29 | 0.61 | 3.03 | 993.12 | 0 | 993.12 | 0
GF1.816NO_thin115 | GF | 1.8 | 16 | NO_thin | 115-120 | 0.77 | -0.24 | 0.53 | 2.64 | 995.76 | 0 | 995.76 | 0
GF1.816NO_thin120 | GF | 1.8 | 16 | NO_thin | 120-125 | 0.63 | -0.18 | 0.45 | 2.27 | 998.04 | 0 | 998.04 | 0
GF1.816NO_thin125 | GF | 1.8 | 16 | NO_thin | 125-130 | 0.51 | -0.14 | 0.37 | 1.87 | 999.9 | 0 | 999.9 | 0
GF1.816NO_thin130 | GF | 1.8 | 16 | NO_thin | 130-135 | 0.42 | -0.05 | 0.37 | 1.84 | 1001.74 | 0 | 1001.74 | 0
GF1.816NO_thin135 | GF | 1.8 | 16 | NO_thin | 135-140 | 0.35 | -0.05 | 0.3 | 1.5 | 1003.24 | 0 | 1003.24 | 0
GF1.816NO_thin140 | GF | 1.8 | 16 | NO_thin | 140-145 | 0.29 | -0.08 | 0.2 | 1 | 1004.25 | 0 | 1004.25 | 0
GF1.816NO_thin145 | GF | 1.8 | 16 | NO_thin | 145-150 | 0.23 | -0.08 | 0.15 | 0.76 | 1005.01 | 0 | 1005.01 | 0
GF1.816NO_thin150 | GF | 1.8 | 16 | NO_thin | 150-155 | 0.17 | -0.06 | 0.11 | 0.55 | 1005.56 | 0 | 1005.56 | 0
GF1.816NO_thin155 | GF | 1.8 | 16 | NO_thin | 155-160 | 0.15 | -0.05 | 0.1 | 0.48 | 1006.04 | 0 | 1006.04 | 0
GF1.816NO_thin160 | GF | 1.8 | 16 | NO_thin | 160-165 | 0.13 | -0.03 | 0.1 | 0.48 | 1006.52 | 0 | 1006.52 | 0
GF1.816NO_thin165 | GF | 1.8 | 16 | NO_thin | 165-170 | 0.1 | -0.03 | 0.08 | 0.38 | 1006.9 | 0 | 1006.9 | 0
GF1.816NO_thin170 | GF | 1.8 | 16 | NO_thin | 170-175 | 0.07 | 0.14 | 0.21 | 1.07 | 1007.97 | 0 | 1007.97 | 0
GF1.816NO_thin175 | GF | 1.8 | 16 | NO_thin | 175-180 | 0.05 | -0.06 | -0.01 | -0.05 | 1007.92 | 0 | 1007.92 | 0
GF1.816NO_thin180 | GF | 1.8 | 16 | NO_thin | 180-185 | 0.08 | -0.06 | 0.02 | 0.11 | 1008.04 | 0 | 1008.04 | 0
GF1.816NO_thin185 | GF | 1.8 | 16 | NO_thin | 185-190 | 0.05 | -0.05 | 0 | -0.02 | 1008.02 | 0 | 1008.02 | 0
GF1.816NO_thin190 | GF | 1.8 | 16 | NO_thin | 190-195 | 0.06 | -0.04 | 0.02 | 0.11 | 1008.13 | 0 | 1008.13 | 0
GF1.816NO_thin195 | GF | 1.8 | 16 | NO_thin | 195-200 | 0.01 | -0.02 | -0.01 | -0.05 | 1008.09 | 0 | 1008.09 | 0
GF1.816Thinned000 | GF | 1.8 | 16 | Thinned | 0-5 | 0.66 | 0.89 | 1.54 | 7.72 | 7.72 | 0 | 7.72 | 0
GF1.816Thinned005 | GF | 1.8 | 16 | Thinned | 5-10 | 2.01 | 1.09 | 3.1 | 15.52 | 23.24 | 0 | 23.24 | 0
GF1.816Thinned010 | GF | 1.8 | 16 | Thinned | 10-15 | 6.14 | 1.1 | 7.24 | 36.18 | 59.43 | 0 | 59.43 | 0
GF1.816Thinned015 | GF | 1.8 | 16 | Thinned | 15-20 | 18.8 | 1.47 | 20.26 | 101.3 | 160.73 | 0 | 160.73 | 0
GF1.816Thinned020 | GF | 1.8 | 16 | Thinned | 20-25 | 10.67 | 8.67 | 19.34 | 96.7 | 257.44 | -0.21 | 257.23 | 11.81
GF1.816Thinned025 | GF | 1.8 | 16 | Thinned | 25-30 | 8.16 | 0.67 | 8.83 | 44.15 | 301.59 | -0.36 | 301.23 | 9.08
GF1.816Thinned030 | GF | 1.8 | 16 | Thinned | 30-35 | 9.3 | 1.13 | 10.44 | 52.18 | 353.77 | -1.4 | 352.37 | 5.88
GF1.816Thinned035 | GF | 1.8 | 16 | Thinned | 35-40 | 9.24 | 1.29 | 10.53 | 52.67 | 406.44 | -2.42 | 404.02 | 5.8
GF1.816Thinned040 | GF | 1.8 | 16 | Thinned | 40-45 | 7.7 | 0.35 | 8.05 | 40.27 | 446.71 | -3.48 | 443.23 | 6.01
GF1.816Thinned045 | GF | 1.8 | 16 | Thinned | 45-50 | 7.75 | -0.4 | 7.36 | 36.78 | 483.48 | -4.31 | 479.17 | 4.75
GF1.816Thinned050 | GF | 1.8 | 16 | Thinned | 50-55 | 7.2 | -0.9 | 6.29 | 31.47 | 514.95 | -5.04 | 509.91 | 4.13
GF1.816Thinned055 | GF | 1.8 | 16 | Thinned | 55-60 | 6.38 | -0.78 | 5.6 | 28.02 | 542.97 | -5.66 | 537.31 | 3.53
GF1.816Thinned060 | GF | 1.8 | 16 | Thinned | 60-65 | 5.51 | -0.63 | 4.88 | 24.39 | 567.36 | -6.2 | 561.16 | 3.09
GF1.816Thinned065 | GF | 1.8 | 16 | Thinned | 65-70 | 4.39 | -0.48 | 3.9 | 19.51 | 586.88 | -6.67 | 580.21 | 2.62
GF1.816Thinned070 | GF | 1.8 | 16 | Thinned | 70-75 | 3.28 | -0.14 | 3.14 | 15.7 | 602.58 | -7.03 | 595.55 | 2.06
GF1.816Thinned075 | GF | 1.8 | 16 | Thinned | 75-80 | 2.7 | -0.42 | 2.28 | 11.4 | 613.97 | -7.35 | 606.62 | 1.84
GF1.816Thinned080 | GF | 1.8 | 16 | Thinned | 80-85 | 2.27 | -0.35 | 1.92 | 9.61 | 623.59 | -7.62 | 615.97 | 1.52
GF1.816Thinned085 | GF | 1.8 | 16 | Thinned | 85-90 | 1.76 | -0.32 | 1.44 | 7.2 | 630.79 | -7.84 | 622.95 | 1.25
GF1.816Thinned090 | GF | 1.8 | 16 | Thinned | 90-95 | 1.22 | -0.28 | 0.94 | 4.69 | 635.48 | -8.02 | 627.46 | 1.04
GF1.816Thinned095 | GF | 1.8 | 16 | Thinned | 95-100 | 1.01 | -0.2 | 0.81 | 4.04 | 639.52 | -8.17 | 631.35 | 0.86
GF1.816Thinned100 | GF | 1.8 | 16 | Thinned | 100-105 | 0.9 | -0.16 | 0.74 | 3.72 | 643.24 | -8.3 | 634.94 | 0.71
GF1.816Thinned105 | GF | 1.8 | 16 | Thinned | 105-110 | 0.76 | -0.13 | 0.64 | 3.18 | 646.42 | -8.4 | 638.02 | 0.59
GF1.816Thinned110 | GF | 1.8 | 16 | Thinned | 110-115 | 0.67 | -0.1 | 0.57 | 2.85 | 649.27 | -8.49 | 640.78 | 0.49
GF1.816Thinned115 | GF | 1.8 | 16 | Thinned | 115-120 | 0.51 | -0.08 | 0.43 | 2.15 | 651.42 | -8.56 | 642.86 | 0.4
GF1.816Thinned120 | GF | 1.8 | 16 | Thinned | 120-125 | 0.38 | -0.07 | 0.31 | 1.54 | 652.95 | -8.62 | 644.33 | 0.33
GF1.816Thinned125 | GF | 1.8 | 16 | Thinned | 125-130 | 0.37 | -0.05 | 0.32 | 1.6 | 654.55 | -8.66 | 645.89 | 0.27
GF1.816Thinned130 | GF | 1.8 | 16 | Thinned | 130-135 | 0.27 | -0.04 | 0.23 | 1.13 | 655.68 | -8.7 | 646.98 | 0.23
GF1.816Thinned135 | GF | 1.8 | 16 | Thinned | 135-140 | 0.22 | -0.04 | 0.18 | 0.89 | 656.57 | -8.74 | 647.83 | 0.19
GF1.816Thinned140 | GF | 1.8 | 16 | Thinned | 140-145 | 0.17 | -0.03 | 0.14 | 0.7 | 657.26 | -8.77 | 648.49 | 0.15
GF1.816Thinned145 | GF | 1.8 | 16 | Thinned | 145-150 | 0.13 | -0.03 | 0.1 | 0.52 | 657.78 | -8.79 | 648.99 | 0.13
GF1.816Thinned150 | GF | 1.8 | 16 | Thinned | 150-155 | 0.26 | -0.08 | 0.19 | 0.94 | 658.72 | -8.79 | 649.93 | 0
GF1.816Thinned155 | GF | 1.8 | 16 | Thinned | 155-160 | 0.18 | -0.03 | 0.15 | 0.76 | 659.48 | -8.79 | 650.69 | 0
GF1.816Thinned160 | GF | 1.8 | 16 | Thinned | 160-165 | 0.18 | 0 | 0.17 | 0.86 | 660.34 | -8.79 | 651.55 | 0
GF1.816Thinned165 | GF | 1.8 | 16 | Thinned | 165-170 | 0.14 | 0 | 0.14 | 0.71 | 661.06 | -8.79 | 652.27 | 0
GF1.816Thinned170 | GF | 1.8 | 16 | Thinned | 170-175 | 0.11 | 0.01 | 0.12 | 0.6 | 661.66 | -8.79 | 652.87 | 0
GF1.816Thinned175 | GF | 1.8 | 16 | Thinned | 175-180 | 0.09 | 0.01 | 0.1 | 0.5 | 662.16 | -8.79 | 653.37 | 0
GF1.816Thinned180 | GF | 1.8 | 16 | Thinned | 180-185 | 0.08 | 0.01 | 0.08 | 0.41 | 662.56 | -8.79 | 653.77 | 0
GF1.816Thinned185 | GF | 1.8 | 16 | Thinned | 185-190 | 0.12 | 0.02 | 0.14 | 0.7 | 663.26 | -8.79 | 654.47 | 0
GF1.816Thinned190 | GF | 1.8 | 16 | Thinned | 190-195 | 0.05 | 0.01 | 0.06 | 0.31 | 663.57 | -8.79 | 654.78 | 0
GF1.816Thinned195 | GF | 1.8 | 16 | Thinned | 195-200 | 0.04 | 0 | 0.05 | 0.24 | 663.81 | -8.79 | 655.02 | 0
GF1.818NO_thin000 | GF | 1.8 | 18 | NO_thin | 0-5 | 0.85 | 0.95 | 1.8 | 9.01 | 9.01 | 0 | 9.01 | 0
GF1.818NO_thin005 | GF | 1.8 | 18 | NO_thin | 5-10 | 2.59 | 1.17 | 3.77 | 18.83 | 27.84 | 0 | 27.84 | 0
GF1.818NO_thin010 | GF | 1.8 | 18 | NO_thin | 10-15 | 7.92 | 1.18 | 9.1 | 45.48 | 73.32 | 0 | 73.32 | 0
GF1.818NO_thin015 | GF | 1.8 | 18 | NO_thin | 15-20 | 23.01 | 2.09 | 25.1 | 125.49 | 198.81 | 0 | 198.81 | 0
GF1.818NO_thin020 | GF | 1.8 | 18 | NO_thin | 20-25 | 28.64 | 4.81 | 33.45 | 167.25 | 366.07 | 0 | 366.07 | 0
GF1.818NO_thin025 | GF | 1.8 | 18 | NO_thin | 25-30 | 16.18 | 9 | 25.17 | 125.87 | 491.94 | 0 | 491.94 | 0
GF1.818NO_thin030 | GF | 1.8 | 18 | NO_thin | 30-35 | 16.15 | 4.59 | 20.74 | 103.72 | 595.66 | 0 | 595.66 | 0
GF1.818NO_thin035 | GF | 1.8 | 18 | NO_thin | 35-40 | 15.63 | 1.97 | 17.6 | 88.01 | 683.68 | 0 | 683.68 | 0
GF1.818NO_thin040 | GF | 1.8 | 18 | NO_thin | 40-45 | 14.16 | 0.69 | 14.85 | 74.25 | 757.92 | 0 | 757.92 | 0
GF1.818NO_thin045 | GF | 1.8 | 18 | NO_thin | 45-50 | 12.65 | -0.14 | 12.51 | 62.57 | 820.49 | 0 | 820.49 | 0
GF1.818NO_thin050 | GF | 1.8 | 18 | NO_thin | 50-55 | 11.13 | -0.45 | 10.67 | 53.37 | 873.86 | 0 | 873.86 | 0
GF1.818NO_thin055 | GF | 1.8 | 18 | NO_thin | 55-60 | 9.54 | -0.66 | 8.88 | 44.4 | 918.25 | 0 | 918.25 | 0
GF1.818NO_thin060 | GF | 1.8 | 18 | NO_thin | 60-65 | 8.04 | -0.86 | 7.18 | 35.92 | 954.17 | 0 | 954.17 | 0
GF1.818NO_thin065 | GF | 1.8 | 18 | NO_thin | 65-70 | 6.65 | -0.85 | 5.8 | 29 | 983.17 | 0 | 983.17 | 0
GF1.818NO_thin070 | GF | 1.8 | 18 | NO_thin | 70-75 | 5.41 | -0.73 | 4.68 | 23.42 | 1006.59 | 0 | 1006.59 | 0
GF1.818NO_thin075 | GF | 1.8 | 18 | NO_thin | 75-80 | 4.31 | -0.54 | 3.77 | 18.86 | 1025.45 | 0 | 1025.45 | 0
GF1.818NO_thin080 | GF | 1.8 | 18 | NO_thin | 80-85 | 3.5 | -0.74 | 2.76 | 13.81 | 1039.26 | 0 | 1039.26 | 0
GF1.818NO_thin085 | GF | 1.8 | 18 | NO_thin | 85-90 | 2.82 | -0.67 | 2.15 | 10.74 | 1050 | 0 | 1050 | 0
GF1.818NO_thin090 | GF | 1.8 | 18 | NO_thin | 90-95 | 2.27 | -0.46 | 1.81 | 9.03 | 1059.03 | 0 | 1059.03 | 0
GF1.818NO_thin095 | GF | 1.8 | 18 | NO_thin | 95-100 | 1.85 | -0.47 | 1.38 | 6.88 | 1065.91 | 0 | 1065.91 | 0
GF1.818NO_thin100 | GF | 1.8 | 18 | NO_thin | 100-105 | 1.52 | -0.38 | 1.14 | 5.71 | 1071.62 | 0 | 1071.62 | 0
GF1.818NO_thin105 | GF | 1.8 | 18 | NO_thin | 105-110 | 1.25 | -0.31 | 0.94 | 4.72 | 1076.35 | 0 | 1076.35 | 0
GF1.818NO_thin110 | GF | 1.8 | 18 | NO_thin | 110-115 | 1.03 | -0.13 | 0.9 | 4.48 | 1080.83 | 0 | 1080.83 | 0
GF1.818NO_thin115 | GF | 1.8 | 18 | NO_thin | 115-120 | 0.85 | -0.23 | 0.63 | 3.13 | 1083.97 | 0 | 1083.97 | 0
GF1.818NO_thin120 | GF | 1.8 | 18 | NO_thin | 120-125 | 0.71 | -0.19 | 0.52 | 2.59 | 1086.55 | 0 | 1086.55 | 0
GF1.818NO_thin125 | GF | 1.8 | 18 | NO_thin | 125-130 | 0.55 | -0.17 | 0.39 | 1.94 | 1088.49 | 0 | 1088.49 | 0
GF1.818NO_thin130 | GF | 1.8 | 18 | NO_thin | 130-135 | 0.44 | -0.13 | 0.31 | 1.54 | 1090.04 | 0 | 1090.04 | 0
GF1.818NO_thin135 | GF | 1.8 | 18 | NO_thin | 135-140 | 0.34 | -0.1 | 0.23 | 1.17 | 1091.2 | 0 | 1091.2 | 0
GF1.818NO_thin140 | GF | 1.8 | 18 | NO_thin | 140-145 | 0.29 | -0.07 | 0.21 | 1.07 | 1092.27 | 0 | 1092.27 | 0
GF1.818NO_thin145 | GF | 1.8 | 18 | NO_thin | 145-150 | 0.25 | -0.06 | 0.18 | 0.92 | 1093.19 | 0 | 1093.19 | 0
GF1.818NO_thin150 | GF | 1.8 | 18 | NO_thin | 150-155 | 0.2 | -0.05 | 0.15 | 0.76 | 1093.95 | 0 | 1093.95 | 0
GF1.818NO_thin155 | GF | 1.8 | 18 | NO_thin | 155-160 | 0.13 | -0.04 | 0.09 | 0.46 | 1094.41 | 0 | 1094.41 | 0
GF1.818NO_thin160 | GF | 1.8 | 18 | NO_thin | 160-165 | 0.18 | -0.03 | 0.15 | 0.73 | 1095.14 | 0 | 1095.14 | 0
GF1.818NO_thin165 | GF | 1.8 | 18 | NO_thin | 165-170 | 0.08 | -0.03 | 0.05 | 0.26 | 1095.4 | 0 | 1095.4 | 0
GF1.818NO_thin170 | GF | 1.8 | 18 | NO_thin | 170-175 | 0.11 | -0.02 | 0.08 | 0.41 | 1095.82 | 0 | 1095.82 | 0
GF1.818NO_thin175 | GF | 1.8 | 18 | NO_thin | 175-180 | 0.04 | -0.02 | 0.02 | 0.09 | 1095.91 | 0 | 1095.91 | 0
GF1.818NO_thin180 | GF | 1.8 | 18 | NO_thin | 180-185 | 0.09 | -0.02 | 0.08 | 0.39 | 1096.29 | 0 | 1096.29 | 0
GF1.818NO_thin185 | GF | 1.8 | 18 | NO_thin | 185-190 | 0.04 | -0.01 | 0.03 | 0.15 | 1096.44 | 0 | 1096.44 | 0
GF1.818NO_thin190 | GF | 1.8 | 18 | NO_thin | 190-195 | 0.05 | -0.01 | 0.04 | 0.21 | 1096.65 | 0 | 1096.65 | 0
GF1.818NO_thin195 | GF | 1.8 | 18 | NO_thin | 195-200 | 0.02 | -0.01 | 0.01 | 0.06 | 1096.7 | 0 | 1096.7 | 0
GF1.818Thinned000 | GF | 1.8 | 18 | Thinned | 0-5 | 0.85 | 0.95 | 1.8 | 9.01 | 9.01 | 0 | 9.01 | 0
GF1.818Thinned005 | GF | 1.8 | 18 | Thinned | 5-10 | 2.59 | 1.17 | 3.77 | 18.83 | 27.84 | 0 | 27.84 | 0
GF1.818Thinned010 | GF | 1.8 | 18 | Thinned | 10-15 | 7.92 | 1.18 | 9.1 | 45.48 | 73.32 | 0 | 73.32 | 0
GF1.818Thinned015 | GF | 1.8 | 18 | Thinned | 15-20 | 23.01 | 2.09 | 25.1 | 125.49 | 198.81 | 0 | 198.81 | 0
GF1.818Thinned020 | GF | 1.8 | 18 | Thinned | 20-25 | 9.28 | 7.22 | 16.51 | 82.53 | 281.34 | -0.22 | 281.12 | 12.87
GF1.818Thinned025 | GF | 1.8 | 18 | Thinned | 25-30 | 9.09 | 0.49 | 9.58 | 47.88 | 329.22 | -0.4 | 328.82 | 10.14
GF1.818Thinned030 | GF | 1.8 | 18 | Thinned | 30-35 | 10.35 | 1.25 | 11.6 | 58.01 | 387.23 | -1.59 | 385.64 | 6.75
GF1.818Thinned035 | GF | 1.8 | 18 | Thinned | 35-40 | 9.74 | 1.48 | 11.22 | 56.12 | 443.35 | -2.74 | 440.61 | 6.55
GF1.818Thinned040 | GF | 1.8 | 18 | Thinned | 40-45 | 8.12 | 0.61 | 8.73 | 43.67 | 487.02 | -3.92 | 483.1 | 6.72
GF1.818Thinned045 | GF | 1.8 | 18 | Thinned | 45-50 | 8.45 | -0.47 | 7.99 | 39.93 | 526.95 | -4.88 | 522.07 | 5.45
GF1.818Thinned050 | GF | 1.8 | 18 | Thinned | 50-55 | 7.88 | -0.67 | 7.21 | 36.03 | 562.98 | -5.71 | 557.27 | 4.67
GF1.818Thinned055 | GF | 1.8 | 18 | Thinned | 55-60 | 6.86 | -0.77 | 6.1 | 30.49 | 593.47 | -6.43 | 587.04 | 4.12
GF1.818Thinned060 | GF | 1.8 | 18 | Thinned | 60-65 | 5.65 | -0.17 | 5.49 | 27.43 | 620.89 | -7.01 | 613.88 | 3.31
GF1.818Thinned065 | GF | 1.8 | 18 | Thinned | 65-70 | 4.59 | -0.36 | 4.23 | 21.15 | 642.04 | -7.54 | 634.5 | 3.02
GF1.818Thinned070 | GF | 1.8 | 18 | Thinned | 70-75 | 3.14 | -0.35 | 2.78 | 13.92 | 655.96 | -8 | 647.96 | 2.6
GF1.818Thinned075 | GF | 1.8 | 18 | Thinned | 75-80 | 3.13 | -0.34 | 2.79 | 13.93 | 669.89 | -8.38 | 661.51 | 2.17
GF1.818Thinned080 | GF | 1.8 | 18 | Thinned | 80-85 | 2.3 | -0.3 | 2 | 10 | 679.89 | -8.7 | 671.19 | 1.82
GF1.818Thinned085 | GF | 1.8 | 18 | Thinned | 85-90 | 1.84 | -0.27 | 1.57 | 7.86 | 687.74 | -8.97 | 678.77 | 1.52
GF1.818Thinned090 | GF | 1.8 | 18 | Thinned | 90-95 | 1.47 | -0.2 | 1.26 | 6.32 | 694.07 | -9.2 | 684.87 | 1.27
GF1.818Thinned095 | GF | 1.8 | 18 | Thinned | 95-100 | 1.21 | -0.17 | 1.04 | 5.22 | 699.29 | -9.38 | 689.91 | 1.07
GF1.818Thinned100 | GF | 1.8 | 18 | Thinned | 100-105 | 0.95 | -0.15 | 0.8 | 4.02 | 703.31 | -9.54 | 693.77 | 0.89
GF1.818Thinned105 | GF | 1.8 | 18 | Thinned | 105-110 | 0.68 | -0.14 | 0.55 | 2.73 | 706.04 | -9.67 | 696.37 | 0.75
GF1.818Thinned110 | GF | 1.8 | 18 | Thinned | 110-115 | 0.64 | -0.1 | 0.54 | 2.68 | 708.72 | -9.78 | 698.94 | 0.63
GF1.818Thinned115 | GF | 1.8 | 18 | Thinned | 115-120 | 0.41 | -0.1 | 0.31 | 1.56 | 710.28 | -9.87 | 700.41 | 0.52
GF1.818Thinned120 | GF | 1.8 | 18 | Thinned | 120-125 | 0.35 | -0.08 | 0.27 | 1.35 | 711.62 | -9.95 | 701.67 | 0.44
GF1.818Thinned125 | GF | 1.8 | 18 | Thinned | 125-130 | 0.24 | -0.07 | 0.17 | 0.87 | 712.49 | -10.02 | 702.47 | 0.37
GF1.818Thinned130 | GF | 1.8 | 18 | Thinned | 130-135 | 0.2 | -0.06 | 0.14 | 0.69 | 713.18 | -10.07 | 703.11 | 0.31
GF1.818Thinned135 | GF | 1.8 | 18 | Thinned | 135-140 | 0.14 | -0.06 | 0.08 | 0.41 | 713.59 | -10.12 | 703.47 | 0.26
GF1.818Thinned140 | GF | 1.8 | 18 | Thinned | 140-145 | 0.09 | -0.05 | 0.04 | 0.22 | 713.81 | -10.15 | 703.66 | 0.22
GF1.818Thinned145 | GF | 1.8 | 18 | Thinned | 145-150 | 0.14 | -0.03 | 0.11 | 0.55 | 714.36 | -10.19 | 704.17 | 0.18
GF1.818Thinned150 | GF | 1.8 | 18 | Thinned | 150-155 | 0.07 | -0.03 | 0.04 | 0.18 | 714.54 | -10.21 | 704.33 | 0.15
GF1.818Thinned155 | GF | 1.8 | 18 | Thinned | 155-160 | 0.05 | -0.03 | 0.02 | 0.11 | 714.65 | -10.23 | 704.42 | 0.13
GF1.818Thinned160 | GF | 1.8 | 18 | Thinned | 160-165 | 0.2 | -0.07 | 0.13 | 0.66 | 715.31 | -10.23 | 705.08 | 0
GF1.818Thinned165 | GF | 1.8 | 18 | Thinned | 165-170 | 0.16 | -0.03 | 0.13 | 0.67 | 715.98 | -10.23 | 705.75 | 0
GF1.818Thinned170 | GF | 1.8 | 18 | Thinned | 170-175 | 0.13 | -0.01 | 0.13 | 0.65 | 716.62 | -10.23 | 706.39 | 0
GF1.818Thinned175 | GF | 1.8 | 18 | Thinned | 175-180 | 0.11 | 0 | 0.11 | 0.54 | 717.16 | -10.23 | 706.93 | 0
GF1.818Thinned180 | GF | 1.8 | 18 | Thinned | 180-185 | 0.09 | 0 | 0.09 | 0.46 | 717.62 | -10.23 | 707.39 | 0
GF1.818Thinned185 | GF | 1.8 | 18 | Thinned | 185-190 | 0.07 | 0.01 | 0.08 | 0.39 | 718.01 | -10.23 | 707.78 | 0
GF1.818Thinned190 | GF | 1.8 | 18 | Thinned | 190-195 | 0.06 | 0 | 0.06 | 0.32 | 718.33 | -10.23 | 708.1 | 0
GF1.818Thinned195 | GF | 1.8 | 18 | Thinned | 195-200 | 0.05 | 0 | 0.05 | 0.26 | 718.59 | -10.23 | 708.36 | 0
GF1.820NO_thin000 | GF | 1.8 | 20 | NO_thin | 0-5 | 1.08 | 1.02 | 2.1 | 10.49 | 10.49 | 0 | 10.49 | 0
GF1.820NO_thin005 | GF | 1.8 | 20 | NO_thin | 5-10 | 3.3 | 1.25 | 4.55 | 22.77 | 33.26 | 0 | 33.26 | 0
GF1.820NO_thin010 | GF | 1.8 | 20 | NO_thin | 10-15 | 10.07 | 1.26 | 11.33 | 56.66 | 89.92 | 0 | 89.92 | 0
GF1.820NO_thin015 | GF | 1.8 | 20 | NO_thin | 15-20 | 26.6 | 2.78 | 29.38 | 146.91 | 236.83 | 0 | 236.83 | 0
GF1.820NO_thin020 | GF | 1.8 | 20 | NO_thin | 20-25 | 27.87 | 7.3 | 35.17 | 175.87 | 412.69 | 0 | 412.69 | 0
GF1.820NO_thin025 | GF | 1.8 | 20 | NO_thin | 25-30 | 16.81 | 8.43 | 25.23 | 126.17 | 538.86 | 0 | 538.86 | 0
GF1.820NO_thin030 | GF | 1.8 | 20 | NO_thin | 30-35 | 17.92 | 3.86 | 21.78 | 108.89 | 647.75 | 0 | 647.75 | 0
GF1.820NO_thin035 | GF | 1.8 | 20 | NO_thin | 35-40 | 17.08 | 1.77 | 18.85 | 94.25 | 741.99 | 0 | 741.99 | 0
GF1.820NO_thin040 | GF | 1.8 | 20 | NO_thin | 40-45 | 15.34 | 0.57 | 15.91 | 79.57 | 821.56 | 0 | 821.56 | 0
GF1.820NO_thin045 | GF | 1.8 | 20 | NO_thin | 45-50 | 13.59 | 0.03 | 13.63 | 68.14 | 889.7 | 0 | 889.7 | 0
GF1.820NO_thin050 | GF | 1.8 | 20 | NO_thin | 50-55 | 12.04 | -0.42 | 11.62 | 58.11 | 947.81 | 0 | 947.81 | 0
GF1.820NO_thin055 | GF | 1.8 | 20 | NO_thin | 55-60 | 10.42 | -0.65 | 9.77 | 48.84 | 996.64 | 0 | 996.64 | 0
GF1.820NO_thin060 | GF | 1.8 | 20 | NO_thin | 60-65 | 8.63 | -0.94 | 7.69 | 38.45 | 1035.1 | 0 | 1035.1 | 0
GF1.820NO_thin065 | GF | 1.8 | 20 | NO_thin | 65-70 | 6.98 | -0.97 | 6.01 | 30.03 | 1065.13 | 0 | 1065.13 | 0
GF1.820NO_thin070 | GF | 1.8 | 20 | NO_thin | 70-75 | 5.79 | -0.75 | 5.04 | 25.18 | 1090.31 | 0 | 1090.31 | 0
GF1.820NO_thin075 | GF | 1.8 | 20 | NO_thin | 75-80 | 4.76 | -0.7 | 4.06 | 20.3 | 1110.61 | 0 | 1110.61 | 0
GF1.820NO_thin080 | GF | 1.8 | 20 | NO_thin | 80-85 | 3.89 | -0.85 | 3.04 | 15.18 | 1125.8 | 0 | 1125.8 | 0
GF1.820NO_thin085 | GF | 1.8 | 20 | NO_thin | 85-90 | 3.12 | -0.53 | 2.58 | 12.91 | 1138.71 | 0 | 1138.71 | 0
GF1.820NO_thin090 | GF | 1.8 | 20 | NO_thin | 90-95 | 2.52 | -0.41 | 2.11 | 10.55 | 1149.26 | 0 | 1149.26 | 0
GF1.820NO_thin095 | GF | 1.8 | 20 | NO_thin | 95-100 | 2.07 | -0.6 | 1.47 | 7.33 | 1156.58 | 0 | 1156.58 | 0
GF1.820NO_thin100 | GF | 1.8 | 20 | NO_thin | 100-105 | 1.71 | -0.51 | 1.2 | 6.01 | 1162.59 | 0 | 1162.59 | 0
GF1.820NO_thin105 | GF | 1.8 | 20 | NO_thin | 105-110 | 1.38 | -0.43 | 0.95 | 4.75 | 1167.35 | 0 | 1167.35 | 0
GF1.820NO_thin110 | GF | 1.8 | 20 | NO_thin | 110-115 | 1.11 | -0.32 | 0.79 | 3.96 | 1171.31 | 0 | 1171.31 | 0
GF1.820NO_thin115 | GF | 1.8 | 20 | NO_thin | 115-120 | 0.87 | -0.03 | 0.84 | 4.22 | 1175.53 | 0 | 1175.53 | 0
GF1.820NO_thin120 | GF | 1.8 | 20 | NO_thin | 120-125 | 0.73 | -0.25 | 0.48 | 2.42 | 1177.95 | 0 | 1177.95 | 0
GF1.820NO_thin125 | GF | 1.8 | 20 | NO_thin | 125-130 | 0.6 | -0.21 | 0.4 | 1.98 | 1179.92 | 0 | 1179.92 | 0
GF1.820NO_thin130 | GF | 1.8 | 20 | NO_thin | 130-135 | 0.48 | -0.19 | 0.29 | 1.44 | 1181.36 | 0 | 1181.36 | 0
GF1.820NO_thin135 | GF | 1.8 | 20 | NO_thin | 135-140 | 0.41 | -0.14 | 0.27 | 1.34 | 1182.71 | 0 | 1182.71 | 0
GF1.820NO_thin140 | GF | 1.8 | 20 | NO_thin | 140-145 | 0.34 | 0.04 | 0.38 | 1.88 | 1184.59 | 0 | 1184.59 | 0
GF1.820NO_thin145 | GF | 1.8 | 20 | NO_thin | 145-150 | 0.23 | -0.09 | 0.14 | 0.69 | 1185.28 | 0 | 1185.28 | 0
GF1.820NO_thin150 | GF | 1.8 | 20 | NO_thin | 150-155 | 0.24 | -0.09 | 0.15 | 0.75 | 1186.02 | 0 | 1186.02 | 0
GF1.820NO_thin155 | GF | 1.8 | 20 | NO_thin | 155-160 | 0.17 | -0.08 | 0.09 | 0.45 | 1186.48 | 0 | 1186.48 | 0
GF1.820NO_thin160 | GF | 1.8 | 20 | NO_thin | 160-165 | 0.15 | -0.07 | 0.08 | 0.42 | 1186.9 | 0 | 1186.9 | 0
GF1.820NO_thin165 | GF | 1.8 | 20 | NO_thin | 165-170 | 0.11 | -0.05 | 0.07 | 0.34 | 1187.24 | 0 | 1187.24 | 0
GF1.820NO_thin170 | GF | 1.8 | 20 | NO_thin | 170-175 | 0.07 | -0.03 | 0.04 | 0.19 | 1187.43 | 0 | 1187.43 | 0
GF1.820NO_thin175 | GF | 1.8 | 20 | NO_thin | 175-180 | 0.07 | -0.02 | 0.05 | 0.26 | 1187.69 | 0 | 1187.69 | 0
GF1.820NO_thin180 | GF | 1.8 | 20 | NO_thin | 180-185 | 0.08 | -0.02 | 0.07 | 0.33 | 1188.02 | 0 | 1188.02 | 0
GF1.820NO_thin185 | GF | 1.8 | 20 | NO_thin | 185-190 | 0.05 | -0.01 | 0.04 | 0.18 | 1188.2 | 0 | 1188.2 | 0
GF1.820NO_thin190 | GF | 1.8 | 20 | NO_thin | 190-195 | 0.05 | -0.01 | 0.04 | 0.19 | 1188.39 | 0 | 1188.39 | 0
GF1.820NO_thin195 | GF | 1.8 | 20 | NO_thin | 195-200 | 0.03 | -0.01 | 0.02 | 0.1 | 1188.49 | 0 | 1188.49 | 0
GF1.820Thinned000 | GF | 1.8 | 20 | Thinned | 0-5 | 1.08 | 1.02 | 2.1 | 10.49 | 10.49 | 0 | 10.49 | 0
GF1.820Thinned005 | GF | 1.8 | 20 | Thinned | 5-10 | 3.3 | 1.25 | 4.55 | 22.77 | 33.26 | 0 | 33.26 | 0
GF1.820Thinned010 | GF | 1.8 | 20 | Thinned | 10-15 | 10.07 | 1.26 | 11.33 | 56.66 | 89.92 | 0 | 89.92 | 0
GF1.820Thinned015 | GF | 1.8 | 20 | Thinned | 15-20 | 26.6 | 2.78 | 29.38 | 146.91 | 236.83 | 0 | 236.83 | 0
GF1.820Thinned020 | GF | 1.8 | 20 | Thinned | 20-25 | 7.51 | 6.09 | 13.6 | 67.99 | 304.82 | -0.24 | 304.58 | 13.85
GF1.820Thinned025 | GF | 1.8 | 20 | Thinned | 25-30 | 10.41 | 0.07 | 10.48 | 52.38 | 357.2 | -0.43 | 356.77 | 11.08
GF1.820Thinned030 | GF | 1.8 | 20 | Thinned | 30-35 | 11.23 | 2.07 | 13.3 | 66.49 | 423.68 | -1.71 | 421.97 | 7.23
GF1.820Thinned035 | GF | 1.8 | 20 | Thinned | 35-40 | 10.64 | 1.36 | 12.01 | 60.03 | 483.71 | -3 | 480.71 | 7.37
GF1.820Thinned040 | GF | 1.8 | 20 | Thinned | 40-45 | 8.69 | 0.58 | 9.27 | 46.33 | 530.04 | -4.32 | 525.72 | 7.49
GF1.820Thinned045 | GF | 1.8 | 20 | Thinned | 45-50 | 9.02 | -0.4 | 8.62 | 43.08 | 573.12 | -5.38 | 567.74 | 6.03
GF1.820Thinned050 | GF | 1.8 | 20 | Thinned | 50-55 | 8.45 | -0.49 | 7.96 | 39.8 | 612.92 | -6.27 | 606.65 | 5.07
GF1.820Thinned055 | GF | 1.8 | 20 | Thinned | 55-60 | 7.63 | -0.52 | 7.11 | 35.57 | 648.5 | -7.07 | 641.43 | 4.52
GF1.820Thinned060 | GF | 1.8 | 20 | Thinned | 60-65 | 5.57 | -0.43 | 5.14 | 25.72 | 674.21 | -7.77 | 666.44 | 3.95
GF1.820Thinned065 | GF | 1.8 | 20 | Thinned | 65-70 | 4.93 | -0.37 | 4.56 | 22.8 | 697.02 | -8.37 | 688.65 | 3.44
GF1.820Thinned070 | GF | 1.8 | 20 | Thinned | 70-75 | 4.19 | -0.26 | 3.93 | 19.64 | 716.66 | -8.89 | 707.77 | 2.97
GF1.820Thinned075 | GF | 1.8 | 20 | Thinned | 75-80 | 3.11 | -0.24 | 2.86 | 14.31 | 730.97 | -9.34 | 721.63 | 2.51
GF1.820Thinned080 | GF | 1.8 | 20 | Thinned | 80-85 | 2.19 | -0.25 | 1.94 | 9.72 | 740.69 | -9.71 | 730.98 | 2.13
GF1.820Thinned085 | GF | 1.8 | 20 | Thinned | 85-90 | 1.78 | -0.22 | 1.55 | 7.76 | 748.44 | -10.02 | 738.42 | 1.8
GF1.820Thinned090 | GF | 1.8 | 20 | Thinned | 90-95 | 1.35 | -0.21 | 1.14 | 5.68 | 754.13 | -10.3 | 743.83 | 1.53
GF1.820Thinned095 | GF | 1.8 | 20 | Thinned | 95-100 | 1.03 | -0.19 | 0.84 | 4.22 | 758.34 | -10.52 | 747.82 | 1.29
GF1.820Thinned100 | GF | 1.8 | 20 | Thinned | 100-105 | 0.79 | -0.17 | 0.62 | 3.09 | 761.43 | -10.72 | 750.71 | 1.1
GF1.820Thinned105 | GF | 1.8 | 20 | Thinned | 105-110 | 0.57 | -0.14 | 0.43 | 2.15 | 763.58 | -10.88 | 752.7 | 0.93
GF1.820Thinned110 | GF | 1.8 | 20 | Thinned | 110-115 | 0.46 | -0.13 | 0.33 | 1.65 | 765.23 | -11.02 | 754.21 | 0.79
GF1.820Thinned115 | GF | 1.8 | 20 | Thinned | 115-120 | 0.31 | -0.11 | 0.2 | 1 | 766.23 | -11.14 | 755.09 | 0.67
GF1.820Thinned120 | GF | 1.8 | 20 | Thinned | 120-125 | 0.25 | -0.1 | 0.15 | 0.76 | 766.99 | -11.23 | 755.76 | 0.56
GF1.820Thinned125 | GF | 1.8 | 20 | Thinned | 125-130 | 0.16 | -0.08 | 0.08 | 0.4 | 767.4 | -11.32 | 756.08 | 0.48
GF1.820Thinned130 | GF | 1.8 | 20 | Thinned | 130-135 | 0.11 | -0.07 | 0.03 | 0.17 | 767.56 | -11.39 | 756.17 | 0.41
GF1.820Thinned135 | GF | 1.8 | 20 | Thinned | 135-140 | 0.05 | -0.07 | -0.02 | -0.08 | 767.48 | -11.45 | 756.03 | 0.34
GF1.820Thinned140 | GF | 1.8 | 20 | Thinned | 140-145 | 0.07 | -0.06 | 0.01 | 0.07 | 767.56 | -11.5 | 756.06 | 0.29
GF1.820Thinned145 | GF | 1.8 | 20 | Thinned | 145-150 | 0.02 | -0.04 | -0.02 | -0.1 | 767.45 | -11.54 | 755.91 | 0.25
GF1.820Thinned150 | GF | 1.8 | 20 | Thinned | 150-155 | 0.01 | -0.04 | -0.03 | -0.17 | 767.28 | -11.58 | 755.7 | 0.21
GF1.820Thinned155 | GF | 1.8 | 20 | Thinned | 155-160 | 0 | -0.04 | -0.04 | -0.2 | 767.09 | -11.61 | 755.48 | 0.18
GF1.820Thinned160 | GF | 1.8 | 20 | Thinned | 160-165 | -0.01 | -0.03 | -0.04 | -0.21 | 766.88 | -11.64 | 755.24 | 0.15
GF1.820Thinned165 | GF | 1.8 | 20 | Thinned | 165-170 | -0.02 | -0.03 | -0.04 | -0.21 | 766.67 | -11.66 | 755.01 | 0.13
GF1.820Thinned170 | GF | 1.8 | 20 | Thinned | 170-175 | 0.14 | -0.06 | 0.08 | 0.42 | 767.08 | -11.66 | 755.42 | 0
GF1.820Thinned175 | GF | 1.8 | 20 | Thinned | 175-180 | 0.12 | -0.03 | 0.09 | 0.46 | 767.54 | -11.66 | 755.88 | 0
GF1.820Thinned180 | GF | 1.8 | 20 | Thinned | 180-185 | 0.09 | -0.01 | 0.09 | 0.43 | 767.97 | -11.66 | 756.31 | 0
GF1.820Thinned185 | GF | 1.8 | 20 | Thinned | 185-190 | 0.08 | 0 | 0.08 | 0.38 | 768.36 | -11.66 | 756.7 | 0
GF1.820Thinned190 | GF | 1.8 | 20 | Thinned | 190-195 | 0.06 | 0 | 0.07 | 0.33 | 768.69 | -11.66 | 757.03 | 0
GF1.820Thinned195 | GF | 1.8 | 20 | Thinned | 195-200 | 0.05 | 0 | 0.05 | 0.27 | 768.96 | -11.66 | 757.3 | 0
GF1.822NO_thin000 | GF | 1.8 | 22 | NO_thin | 0-5 | 1.34 | 1.07 | 2.41 | 12.06 | 12.06 | 0 | 12.06 | 0
GF1.822NO_thin005 | GF | 1.8 | 22 | NO_thin | 5-10 | 4.09 | 1.32 | 5.42 | 27.08 | 39.14 | 0 | 39.14 | 0
GF1.822NO_thin010 | GF | 1.8 | 22 | NO_thin | 10-15 | 12.5 | 1.33 | 13.82 | 69.12 | 108.26 | 0 | 108.26 | 0
GF1.822NO_thin015 | GF | 1.8 | 22 | NO_thin | 15-20 | 29.36 | 3.43 | 32.79 | 163.94 | 272.2 | 0 | 272.2 | 0
GF1.822NO_thin020 | GF | 1.8 | 22 | NO_thin | 20-25 | 26.22 | 9.63 | 35.85 | 179.27 | 451.48 | 0 | 451.48 | 0
GF1.822NO_thin025 | GF | 1.8 | 22 | NO_thin | 25-30 | 18.57 | 7.89 | 26.46 | 132.32 | 583.8 | 0 | 583.8 | 0
GF1.822NO_thin030 | GF | 1.8 | 22 | NO_thin | 30-35 | 19.54 | 3.55 | 23.09 | 115.44 | 699.23 | 0 | 699.23 | 0
GF1.822NO_thin035 | GF | 1.8 | 22 | NO_thin | 35-40 | 18.34 | 1.62 | 19.97 | 99.84 | 799.07 | 0 | 799.07 | 0
GF1.822NO_thin040 | GF | 1.8 | 22 | NO_thin | 40-45 | 16.43 | 0.43 | 16.86 | 84.28 | 883.36 | 0 | 883.36 | 0
GF1.822NO_thin045 | GF | 1.8 | 22 | NO_thin | 45-50 | 14.72 | -0.03 | 14.69 | 73.43 | 956.78 | 0 | 956.78 | 0
GF1.822NO_thin050 | GF | 1.8 | 22 | NO_thin | 50-55 | 12.99 | -0.35 | 12.64 | 63.22 | 1020.01 | 0 | 1020.01 | 0
GF1.822NO_thin055 | GF | 1.8 | 22 | NO_thin | 55-60 | 11.05 | -0.69 | 10.36 | 51.81 | 1071.81 | 0 | 1071.81 | 0
GF1.822NO_thin060 | GF | 1.8 | 22 | NO_thin | 60-65 | 9.13 | -0.96 | 8.17 | 40.84 | 1112.66 | 0 | 1112.66 | 0
GF1.822NO_thin065 | GF | 1.8 | 22 | NO_thin | 65-70 | 7.7 | -1.21 | 6.48 | 32.41 | 1145.07 | 0 | 1145.07 | 0
GF1.822NO_thin070 | GF | 1.8 | 22 | NO_thin | 70-75 | 6.43 | -0.73 | 5.7 | 28.52 | 1173.59 | 0 | 1173.59 | 0
GF1.822NO_thin075 | GF | 1.8 | 22 | NO_thin | 75-80 | 5.18 | -0.98 | 4.2 | 20.98 | 1194.57 | 0 | 1194.57 | 0
GF1.822NO_thin080 | GF | 1.8 | 22 | NO_thin | 80-85 | 4.06 | -0.94 | 3.12 | 15.61 | 1210.18 | 0 | 1210.18 | 0
GF1.822NO_thin085 | GF | 1.8 | 22 | NO_thin | 85-90 | 3.29 | -0.78 | 2.51 | 12.54 | 1222.72 | 0 | 1222.72 | 0
GF1.822NO_thin090 | GF | 1.8 | 22 | NO_thin | 90-95 | 2.67 | -0.66 | 2.01 | 10.04 | 1232.76 | 0 | 1232.76 | 0
GF1.822NO_thin095 | GF | 1.8 | 22 | NO_thin | 95-100 | 2.21 | -0.55 | 1.65 | 8.27 | 1241.03 | 0 | 1241.03 | 0
GF1.822NO_thin100 | GF | 1.8 | 22 | NO_thin | 100-105 | 1.82 | -0.45 | 1.37 | 6.85 | 1247.88 | 0 | 1247.88 | 0
GF1.822NO_thin105 | GF | 1.8 | 22 | NO_thin | 105-110 | 1.48 | -0.37 | 1.1 | 5.52 | 1253.4 | 0 | 1253.4 | 0
GF1.822NO_thin110 | GF | 1.8 | 22 | NO_thin | 110-115 | 1.21 | -0.31 | 0.89 | 4.46 | 1257.86 | 0 | 1257.86 | 0
GF1.822NO_thin115 | GF | 1.8 | 22 | NO_thin | 115-120 | 0.97 | -0.26 | 0.71 | 3.57 | 1261.43 | 0 | 1261.43 | 0
GF1.822NO_thin120 | GF | 1.8 | 22 | NO_thin | 120-125 | 0.81 | -0.21 | 0.6 | 2.98 | 1264.41 | 0 | 1264.41 | 0
GF1.822NO_thin125 | GF | 1.8 | 22 | NO_thin | 125-130 | 0.64 | -0.17 | 0.47 | 2.34 | 1266.75 | 0 | 1266.75 | 0
GF1.822NO_thin130 | GF | 1.8 | 22 | NO_thin | 130-135 | 0.53 | -0.15 | 0.38 | 1.92 | 1268.67 | 0 | 1268.67 | 0
GF1.822NO_thin135 | GF | 1.8 | 22 | NO_thin | 135-140 | 0.42 | -0.12 | 0.3 | 1.49 | 1270.16 | 0 | 1270.16 | 0
GF1.822NO_thin140 | GF | 1.8 | 22 | NO_thin | 140-145 | 0.36 | -0.09 | 0.26 | 1.32 | 1271.48 | 0 | 1271.48 | 0
GF1.822NO_thin145 | GF | 1.8 | 22 | NO_thin | 145-150 | 0.29 | -0.08 | 0.21 | 1.03 | 1272.52 | 0 | 1272.52 | 0
GF1.822NO_thin150 | GF | 1.8 | 22 | NO_thin | 150-155 | 0.23 | -0.07 | 0.16 | 0.79 | 1273.31 | 0 | 1273.31 | 0
GF1.822NO_thin155 | GF | 1.8 | 22 | NO_thin | 155-160 | 0.17 | -0.06 | 0.11 | 0.57 | 1273.88 | 0 | 1273.88 | 0
GF1.822NO_thin160 | GF | 1.8 | 22 | NO_thin | 160-165 | 0.18 | -0.05 | 0.14 | 0.69 | 1274.56 | 0 | 1274.56 | 0
GF1.822NO_thin165 | GF | 1.8 | 22 | NO_thin | 165-170 | 0.11 | -0.04 | 0.07 | 0.34 | 1274.9 | 0 | 1274.9 | 0
GF1.822NO_thin170 | GF | 1.8 | 22 | NO_thin | 170-175 | 0.07 | -0.03 | 0.04 | 0.19 | 1275.09 | 0 | 1275.09 | 0
GF1.822NO_thin175 | GF | 1.8 | 22 | NO_thin | 175-180 | 0.08 | -0.02 | 0.06 | 0.28 | 1275.37 | 0 | 1275.37 | 0
GF1.822NO_thin180 | GF | 1.8 | 22 | NO_thin | 180-185 | 0.09 | -0.02 | 0.07 | 0.36 | 1275.73 | 0 | 1275.73 | 0
GF1.822NO_thin185 | GF | 1.8 | 22 | NO_thin | 185-190 | 0.08 | -0.02 | 0.06 | 0.3 | 1276.04 | 0 | 1276.04 | 0
GF1.822NO_thin190 | GF | 1.8 | 22 | NO_thin | 190-195 | 0.07 | -0.01 | 0.06 | 0.28 | 1276.32 | 0 | 1276.32 | 0
GF1.822NO_thin195 | GF | 1.8 | 22 | NO_thin | 195-200 | 0.02 | -0.01 | 0 | 0.02 | 1276.34 | 0 | 1276.34 | 0
GF1.822Thinned000 | GF | 1.8 | 22 | Thinned | 0-5 | 1.34 | 1.07 | 2.41 | 12.06 | 12.06 | 0 | 12.06 | 0
GF1.822Thinned005 | GF | 1.8 | 22 | Thinned | 5-10 | 4.09 | 1.32 | 5.42 | 27.08 | 39.14 | 0 | 39.14 | 0
GF1.822Thinned010 | GF | 1.8 | 22 | Thinned | 10-15 | 12.5 | 1.33 | 13.82 | 69.12 | 108.26 | 0 | 108.26 | 0
GF1.822Thinned015 | GF | 1.8 | 22 | Thinned | 15-20 | 29.36 | 3.43 | 32.79 | 163.94 | 272.2 | 0 | 272.2 | 0
GF1.822Thinned020 | GF | 1.8 | 22 | Thinned | 20-25 | 5.87 | 4.84 | 10.71 | 53.54 | 325.74 | -0.26 | 325.48 | 15.21
GF1.822Thinned025 | GF | 1.8 | 22 | Thinned | 25-30 | 11.48 | -0.43 | 11.05 | 55.24 | 380.99 | -0.48 | 380.51 | 12.22
GF1.822Thinned030 | GF | 1.8 | 22 | Thinned | 30-35 | 12.45 | 2.37 | 14.82 | 74.12 | 455.11 | -1.89 | 453.22 | 8.02
GF1.822Thinned035 | GF | 1.8 | 22 | Thinned | 35-40 | 11.44 | 1.58 | 13.02 | 65.12 | 520.23 | -3.31 | 516.92 | 8.08
GF1.822Thinned040 | GF | 1.8 | 22 | Thinned | 40-45 | 9.38 | 0.89 | 10.26 | 51.32 | 571.55 | -4.74 | 566.81 | 8.12
GF1.822Thinned045 | GF | 1.8 | 22 | Thinned | 45-50 | 9.67 | -0.67 | 9 | 45.01 | 616.57 | -5.95 | 610.62 | 6.87
GF1.822Thinned050 | GF | 1.8 | 22 | Thinned | 50-55 | 9.25 | -0.46 | 8.79 | 43.95 | 660.51 | -6.97 | 653.54 | 5.79
GF1.822Thinned055 | GF | 1.8 | 22 | Thinned | 55-60 | 7.96 | -0.37 | 7.59 | 37.93 | 698.44 | -7.85 | 690.59 | 5.02
GF1.822Thinned060 | GF | 1.8 | 22 | Thinned | 60-65 | 6.82 | -0.22 | 6.6 | 33.01 | 731.45 | -8.62 | 722.83 | 4.37
GF1.822Thinned065 | GF | 1.8 | 22 | Thinned | 65-70 | 4.91 | -0.2 | 4.71 | 23.54 | 754.99 | -9.3 | 745.69 | 3.83
GF1.822Thinned070 | GF | 1.8 | 22 | Thinned | 70-75 | 4.33 | -0.17 | 4.16 | 20.78 | 775.77 | -9.89 | 765.88 | 3.34
GF1.822Thinned075 | GF | 1.8 | 22 | Thinned | 75-80 | 3.05 | -0.21 | 2.84 | 14.21 | 789.98 | -10.39 | 779.59 | 2.88
GF1.822Thinned080 | GF | 1.8 | 22 | Thinned | 80-85 | 2.21 | -0.24 | 1.97 | 9.85 | 799.84 | -10.83 | 789.01 | 2.48
GF1.822Thinned085 | GF | 1.8 | 22 | Thinned | 85-90 | 1.64 | -0.24 | 1.41 | 7.04 | 806.87 | -11.2 | 795.67 | 2.14
GF1.822Thinned090 | GF | 1.8 | 22 | Thinned | 90-95 | 1.2 | -0.22 | 0.98 | 4.91 | 811.78 | -11.53 | 800.25 | 1.84
GF1.822Thinned095 | GF | 1.8 | 22 | Thinned | 95-100 | 0.86 | -0.2 | 0.66 | 3.29 | 815.07 | -11.81 | 803.26 | 1.59
GF1.822Thinned100 | GF | 1.8 | 22 | Thinned | 100-105 | 0.6 | -0.19 | 0.41 | 2.07 | 817.15 | -12.05 | 805.1 | 1.37
GF1.822Thinned105 | GF | 1.8 | 22 | Thinned | 105-110 | 0.4 | -0.17 | 0.23 | 1.15 | 818.3 | -12.25 | 806.05 | 1.18
GF1.822Thinned110 | GF | 1.8 | 22 | Thinned | 110-115 | 0.23 | -0.15 | 0.08 | 0.42 | 818.72 | -12.43 | 806.29 | 1.01
GF1.822Thinned115 | GF | 1.8 | 22 | Thinned | 115-120 | 0.15 | -0.13 | 0.01 | 0.06 | 818.79 | -12.58 | 806.21 | 0.87
GF1.822Thinned120 | GF | 1.8 | 22 | Thinned | 120-125 | 0.04 | -0.12 | -0.08 | -0.38 | 818.4 | -12.72 | 805.68 | 0.75
GF1.822Thinned125 | GF | 1.8 | 22 | Thinned | 125-130 | 0 | -0.11 | -0.11 | -0.54 | 817.87 | -12.83 | 805.04 | 0.65
GF1.822Thinned130 | GF | 1.8 | 22 | Thinned | 130-135 | -0.05 | -0.09 | -0.14 | -0.72 | 817.15 | -12.93 | 804.22 | 0.56
GF1.822Thinned135 | GF | 1.8 | 22 | Thinned | 135-140 | -0.08 | -0.08 | -0.17 | -0.83 | 816.32 | -13.01 | 803.31 | 0.48
GF1.822Thinned140 | GF | 1.8 | 22 | Thinned | 140-145 | -0.11 | -0.08 | -0.19 | -0.94 | 815.38 | -13.09 | 802.29 | 0.41
GF1.822Thinned145 | GF | 1.8 | 22 | Thinned | 145-150 | -0.13 | -0.07 | -0.2 | -0.99 | 814.39 | -13.15 | 801.24 | 0.36
GF1.822Thinned150 | GF | 1.8 | 22 | Thinned | 150-155 | -0.07 | -0.05 | -0.12 | -0.62 | 813.78 | -13.2 | 800.58 | 0.31
GF1.822Thinned155 | GF | 1.8 | 22 | Thinned | 155-160 | -0.11 | -0.05 | -0.16 | -0.81 | 812.97 | -13.25 | 799.72 | 0.26
GF1.822Thinned160 | GF | 1.8 | 22 | Thinned | 160-165 | -0.11 | -0.04 | -0.15 | -0.76 | 812.21 | -13.29 | 798.92 | 0.23
GF1.822Thinned165 | GF | 1.8 | 22 | Thinned | 165-170 | -0.1 | -0.04 | -0.14 | -0.71 | 811.49 | -13.32 | 798.17 | 0.2
GF1.822Thinned170 | GF | 1.8 | 22 | Thinned | 170-175 | -0.1 | -0.03 | -0.13 | -0.66 | 810.83 | -13.36 | 797.47 | 0.17
GF1.822Thinned175 | GF | 1.8 | 22 | Thinned | 175-180 | -0.09 | -0.03 | -0.12 | -0.61 | 810.23 | -13.38 | 796.85 | 0.15
GF1.822Thinned180 | GF | 1.8 | 22 | Thinned | 180-185 | -0.09 | -0.03 | -0.11 | -0.56 | 809.67 | -13.41 | 796.26 | 0.13
GF1.822Thinned185 | GF | 1.8 | 22 | Thinned | 185-190 | 0.08 | -0.05 | 0.03 | 0.15 | 809.82 | -13.41 | 796.41 | 0
GF1.822Thinned190 | GF | 1.8 | 22 | Thinned | 190-195 | 0.07 | -0.02 | 0.05 | 0.23 | 810.06 | -13.41 | 796.65 | 0
GF1.822Thinned195 | GF | 1.8 | 22 | Thinned | 195-200 | 0.06 | -0.01 | 0.05 | 0.24 | 810.29 | -13.41 | 796.88 | 0
GF1.824NO_thin000 | GF | 1.8 | 24 | NO_thin | 0-5 | 1.47 | 1.12 | 2.58 | 12.9 | 12.9 | 0 | 12.9 | 0
GF1.824NO_thin005 | GF | 1.8 | 24 | NO_thin | 5-10 | 4.47 | 1.38 | 5.85 | 29.23 | 42.14 | 0 | 42.14 | 0
GF1.824NO_thin010 | GF | 1.8 | 24 | NO_thin | 10-15 | 13.65 | 1.38 | 15.03 | 75.15 | 117.28 | 0 | 117.28 | 0
GF1.824NO_thin015 | GF | 1.8 | 24 | NO_thin | 15-20 | 31.34 | 3.5 | 34.84 | 174.21 | 291.49 | 0 | 291.49 | 0
GF1.824NO_thin020 | GF | 1.8 | 24 | NO_thin | 20-25 | 27.57 | 10.48 | 38.04 | 190.21 | 481.7 | 0 | 481.7 | 0
GF1.824NO_thin025 | GF | 1.8 | 24 | NO_thin | 25-30 | 19.89 | 8.07 | 27.96 | 139.79 | 621.49 | 0 | 621.49 | 0
GF1.824NO_thin030 | GF | 1.8 | 24 | NO_thin | 30-35 | 21.13 | 3.82 | 24.95 | 124.75 | 746.24 | 0 | 746.24 | 0
GF1.824NO_thin035 | GF | 1.8 | 24 | NO_thin | 35-40 | 19.65 | 1.91 | 21.57 | 107.83 | 854.07 | 0 | 854.07 | 0
GF1.824NO_thin040 | GF | 1.8 | 24 | NO_thin | 40-45 | 17.66 | 0.56 | 18.22 | 91.09 | 945.16 | 0 | 945.16 | 0
GF1.824NO_thin045 | GF | 1.8 | 24 | NO_thin | 45-50 | 15.7 | 0 | 15.7 | 78.51 | 1023.67 | 0 | 1023.67 | 0
GF1.824NO_thin050 | GF | 1.8 | 24 | NO_thin | 50-55 | 13.68 | -0.3 | 13.38 | 66.9 | 1090.57 | 0 | 1090.57 | 0
GF1.824NO_thin055 | GF | 1.8 | 24 | NO_thin | 55-60 | 11.83 | -0.59 | 11.24 | 56.2 | 1146.77 | 0 | 1146.77 | 0
GF1.824NO_thin060 | GF | 1.8 | 24 | NO_thin | 60-65 | 10.04 | -0.94 | 9.1 | 45.51 | 1192.28 | 0 | 1192.28 | 0
GF1.824NO_thin065 | GF | 1.8 | 24 | NO_thin | 65-70 | 8.29 | -1.09 | 7.2 | 35.98 | 1228.26 | 0 | 1228.26 | 0
GF1.824NO_thin070 | GF | 1.8 | 24 | NO_thin | 70-75 | 6.55 | -1.12 | 5.43 | 27.17 | 1255.43 | 0 | 1255.43 | 0
GF1.824NO_thin075 | GF | 1.8 | 24 | NO_thin | 75-80 | 5.13 | -1.56 | 3.57 | 17.84 | 1273.27 | 0 | 1273.27 | 0
GF1.824NO_thin080 | GF | 1.8 | 24 | NO_thin | 80-85 | 4.14 | -0.96 | 3.18 | 15.88 | 1289.15 | 0 | 1289.15 | 0
GF1.824NO_thin085 | GF | 1.8 | 24 | NO_thin | 85-90 | 3.59 | -0.82 | 2.78 | 13.88 | 1303.03 | 0 | 1303.03 | 0
GF1.824NO_thin090 | GF | 1.8 | 24 | NO_thin | 90-95 | 2.88 | -0.71 | 2.17 | 10.83 | 1313.86 | 0 | 1313.86 | 0
GF1.824NO_thin095 | GF | 1.8 | 24 | NO_thin | 95-100 | 2.35 | -0.58 | 1.77 | 8.87 | 1322.72 | 0 | 1322.72 | 0
GF1.824NO_thin100 | GF | 1.8 | 24 | NO_thin | 100-105 | 1.92 | -0.49 | 1.43 | 7.16 | 1329.88 | 0 | 1329.88 | 0
GF1.824NO_thin105 | GF | 1.8 | 24 | NO_thin | 105-110 | 1.55 | -0.42 | 1.13 | 5.64 | 1335.52 | 0 | 1335.52 | 0
GF1.824NO_thin110 | GF | 1.8 | 24 | NO_thin | 110-115 | 1.25 | -0.35 | 0.9 | 4.52 | 1340.04 | 0 | 1340.04 | 0
GF1.824NO_thin115 | GF | 1.8 | 24 | NO_thin | 115-120 | 1.02 | -0.29 | 0.73 | 3.64 | 1343.68 | 0 | 1343.68 | 0
GF1.824NO_thin120 | GF | 1.8 | 24 | NO_thin | 120-125 | 0.84 | -0.24 | 0.6 | 3 | 1346.68 | 0 | 1346.68 | 0
GF1.824NO_thin125 | GF | 1.8 | 24 | NO_thin | 125-130 | 0.67 | -0.2 | 0.47 | 2.36 | 1349.04 | 0 | 1349.04 | 0
GF1.824NO_thin130 | GF | 1.8 | 24 | NO_thin | 130-135 | 0.56 | -0.16 | 0.39 | 1.97 | 1351.01 | 0 | 1351.01 | 0
GF1.824NO_thin135 | GF | 1.8 | 24 | NO_thin | 135-140 | 0.46 | -0.13 | 0.32 | 1.62 | 1352.62 | 0 | 1352.62 | 0
GF1.824NO_thin140 | GF | 1.8 | 24 | NO_thin | 140-145 | 0.38 | -0.11 | 0.27 | 1.33 | 1353.95 | 0 | 1353.95 | 0
GF1.824NO_thin145 | GF | 1.8 | 24 | NO_thin | 145-150 | 0.28 | -0.09 | 0.19 | 0.95 | 1354.9 | 0 | 1354.9 | 0
GF1.824NO_thin150 | GF | 1.8 | 24 | NO_thin | 150-155 | 0.25 | -0.07 | 0.18 | 0.9 | 1355.8 | 0 | 1355.8 | 0
GF1.824NO_thin155 | GF | 1.8 | 24 | NO_thin | 155-160 | 0.16 | -0.06 | 0.09 | 0.47 | 1356.27 | 0 | 1356.27 | 0
GF1.824NO_thin160 | GF | 1.8 | 24 | NO_thin | 160-165 | 0.2 | -0.05 | 0.15 | 0.77 | 1357.04 | 0 | 1357.04 | 0
GF1.824NO_thin165 | GF | 1.8 | 24 | NO_thin | 165-170 | 0.11 | -0.04 | 0.07 | 0.35 | 1357.39 | 0 | 1357.39 | 0
GF1.824NO_thin170 | GF | 1.8 | 24 | NO_thin | 170-175 | 0.09 | -0.04 | 0.05 | 0.25 | 1357.64 | 0 | 1357.64 | 0
GF1.824NO_thin175 | GF | 1.8 | 24 | NO_thin | 175-180 | 0.1 | -0.03 | 0.08 | 0.38 | 1358.02 | 0 | 1358.02 | 0
GF1.824NO_thin180 | GF | 1.8 | 24 | NO_thin | 180-185 | 0.06 | -0.02 | 0.04 | 0.19 | 1358.21 | 0 | 1358.21 | 0
GF1.824NO_thin185 | GF | 1.8 | 24 | NO_thin | 185-190 | 0.09 | -0.02 | 0.07 | 0.36 | 1358.57 | 0 | 1358.57 | 0
GF1.824NO_thin190 | GF | 1.8 | 24 | NO_thin | 190-195 | 0.06 | -0.01 | 0.05 | 0.24 | 1358.82 | 0 | 1358.82 | 0
GF1.824NO_thin195 | GF | 1.8 | 24 | NO_thin | 195-200 | 0.02 | -0.01 | 0.01 | 0.05 | 1358.87 | 0 | 1358.87 | 0
GF1.824Thinned000 | GF | 1.8 | 24 | Thinned | 0-5 | 1.47 | 1.12 | 2.58 | 12.9 | 12.9 | 0 | 12.9 | 0
GF1.824Thinned005 | GF | 1.8 | 24 | Thinned | 5-10 | 4.47 | 1.38 | 5.85 | 29.23 | 42.14 | 0 | 42.14 | 0
GF1.824Thinned010 | GF | 1.8 | 24 | Thinned | 10-15 | 13.65 | 1.38 | 15.03 | 75.15 | 117.28 | 0 | 117.28 | 0
GF1.824Thinned015 | GF | 1.8 | 24 | Thinned | 15-20 | 31.34 | 3.5 | 34.84 | 174.21 | 291.49 | 0 | 291.49 | 0
GF1.824Thinned020 | GF | 1.8 | 24 | Thinned | 20-25 | 7.51 | 5.09 | 12.59 | 62.97 | 354.46 | -0.28 | 354.18 | 15.97
GF1.824Thinned025 | GF | 1.8 | 24 | Thinned | 25-30 | 12.45 | -0.31 | 12.14 | 60.71 | 415.17 | -0.5 | 414.67 | 12.97
GF1.824Thinned030 | GF | 1.8 | 24 | Thinned | 30-35 | 13.52 | 2.53 | 16.04 | 80.22 | 495.39 | -2.05 | 493.34 | 8.81
GF1.824Thinned035 | GF | 1.8 | 24 | Thinned | 35-40 | 12.07 | 1.69 | 13.75 | 68.76 | 564.15 | -3.62 | 560.53 | 8.87
GF1.824Thinned040 | GF | 1.8 | 24 | Thinned | 40-45 | 9.88 | 0.83 | 10.71 | 53.55 | 617.7 | -5.19 | 612.51 | 8.97
GF1.824Thinned045 | GF | 1.8 | 24 | Thinned | 45-50 | 10.61 | -0.1 | 10.51 | 52.54 | 670.24 | -6.43 | 663.81 | 7.01
GF1.824Thinned050 | GF | 1.8 | 24 | Thinned | 50-55 | 9.88 | -0.58 | 9.29 | 46.47 | 716.71 | -7.52 | 709.19 | 6.21
GF1.824Thinned055 | GF | 1.8 | 24 | Thinned | 55-60 | 9.09 | -0.39 | 8.7 | 43.5 | 760.21 | -8.47 | 751.74 | 5.38
GF1.824Thinned060 | GF | 1.8 | 24 | Thinned | 60-65 | 7.1 | -0.27 | 6.83 | 34.14 | 794.35 | -9.3 | 785.05 | 4.71
GF1.824Thinned065 | GF | 1.8 | 24 | Thinned | 65-70 | 5.48 | -0.22 | 5.26 | 26.31 | 820.66 | -10.03 | 810.63 | 4.16
GF1.824Thinned070 | GF | 1.8 | 24 | Thinned | 70-75 | 4.43 | -0.2 | 4.23 | 21.14 | 841.81 | -10.67 | 831.14 | 3.64
GF1.824Thinned075 | GF | 1.8 | 24 | Thinned | 75-80 | 2.1 | -0.29 | 1.81 | 9.06 | 850.86 | -11.23 | 839.63 | 3.17
GF1.824Thinned080 | GF | 1.8 | 24 | Thinned | 80-85 | 2.25 | -0.28 | 1.97 | 9.83 | 860.7 | -11.7 | 849 | 2.71
GF1.824Thinned085 | GF | 1.8 | 24 | Thinned | 85-90 | 1.7 | -0.27 | 1.43 | 7.16 | 867.86 | -12.11 | 855.75 | 2.31
GF1.824Thinned090 | GF | 1.8 | 24 | Thinned | 90-95 | 1.27 | -0.25 | 1.02 | 5.08 | 872.94 | -12.46 | 860.48 | 1.97
GF1.824Thinned095 | GF | 1.8 | 24 | Thinned | 95-100 | 0.92 | -0.23 | 0.69 | 3.45 | 876.4 | -12.76 | 863.64 | 1.69
GF1.824Thinned100 | GF | 1.8 | 24 | Thinned | 100-105 | 0.66 | -0.21 | 0.46 | 2.29 | 878.69 | -13.01 | 865.68 | 1.44
GF1.824Thinned105 | GF | 1.8 | 24 | Thinned | 105-110 | 0.46 | -0.18 | 0.28 | 1.4 | 880.09 | -13.23 | 866.86 | 1.23
GF1.824Thinned110 | GF | 1.8 | 24 | Thinned | 110-115 | 0.29 | -0.16 | 0.13 | 0.63 | 880.72 | -13.41 | 867.31 | 1.05
GF1.824Thinned115 | GF | 1.8 | 24 | Thinned | 115-120 | 0.22 | -0.14 | 0.07 | 0.37 | 881.09 | -13.57 | 867.52 | 0.9
GF1.824Thinned120 | GF | 1.8 | 24 | Thinned | 120-125 | 0.1 | -0.13 | -0.02 | -0.12 | 880.97 | -13.7 | 867.27 | 0.76
GF1.824Thinned125 | GF | 1.8 | 24 | Thinned | 125-130 | 0.06 | -0.11 | -0.05 | -0.26 | 880.71 | -13.82 | 866.89 | 0.65
GF1.824Thinned130 | GF | 1.8 | 24 | Thinned | 130-135 | 0 | -0.1 | -0.09 | -0.47 | 880.24 | -13.92 | 866.32 | 0.56
GF1.824Thinned135 | GF | 1.8 | 24 | Thinned | 135-140 | -0.03 | -0.09 | -0.12 | -0.59 | 879.65 | -14 | 865.65 | 0.48
GF1.824Thinned140 | GF | 1.8 | 24 | Thinned | 140-145 | -0.07 | -0.08 | -0.15 | -0.73 | 878.92 | -14.07 | 864.85 | 0.41
GF1.824Thinned145 | GF | 1.8 | 24 | Thinned | 145-150 | -0.09 | -0.07 | -0.16 | -0.79 | 878.13 | -14.13 | 864 | 0.35
GF1.824Thinned150 | GF | 1.8 | 24 | Thinned | 150-155 | -0.02 | -0.05 | -0.07 | -0.36 | 877.77 | -14.19 | 863.58 | 0.3
GF1.824Thinned155 | GF | 1.8 | 24 | Thinned | 155-160 | -0.07 | -0.05 | -0.12 | -0.61 | 877.16 | -14.23 | 862.93 | 0.25
GF1.824Thinned160 | GF | 1.8 | 24 | Thinned | 160-165 | -0.08 | -0.04 | -0.12 | -0.59 | 876.57 | -14.27 | 862.3 | 0.22
GF1.824Thinned165 | GF | 1.8 | 24 | Thinned | 165-170 | -0.07 | -0.04 | -0.11 | -0.55 | 876.03 | -14.3 | 861.73 | 0.18
GF1.824Thinned170 | GF | 1.8 | 24 | Thinned | 170-175 | -0.07 | -0.03 | -0.1 | -0.51 | 875.52 | -14.33 | 861.19 | 0.16
GF1.824Thinned175 | GF | 1.8 | 24 | Thinned | 175-180 | -0.07 | -0.03 | -0.09 | -0.47 | 875.05 | -14.35 | 860.7 | 0.13
GF1.824Thinned180 | GF | 1.8 | 24 | Thinned | 180-185 | -0.06 | -0.02 | -0.09 | -0.43 | 874.61 | -14.37 | 860.24 | 0.11
GF1.824Thinned185 | GF | 1.8 | 24 | Thinned | 185-190 | 0.09 | -0.05 | 0.04 | 0.2 | 874.82 | -14.37 | 860.45 | 0
GF1.824Thinned190 | GF | 1.8 | 24 | Thinned | 190-195 | 0.07 | -0.02 | 0.05 | 0.27 | 875.08 | -14.37 | 860.71 | 0
GF1.824Thinned195 | GF | 1.8 | 24 | Thinned | 195-200 | 0.06 | -0.01 | 0.05 | 0.26 | 875.34 | -14.37 | 860.97 | 0
GF1.826NO_thin000 | GF | 1.8 | 26 | NO_thin | 0-5 | 1.78 | 1.17 | 2.96 | 14.79 | 14.79 | 0 | 14.79 | 0
GF1.826NO_thin005 | GF | 1.8 | 26 | NO_thin | 5-10 | 5.44 | 1.45 | 6.89 | 34.46 | 49.24 | 0 | 49.24 | 0
GF1.826NO_thin010 | GF | 1.8 | 26 | NO_thin | 10-15 | 16.61 | 1.46 | 18.07 | 90.34 | 139.59 | 0 | 139.59 | 0
GF1.826NO_thin015 | GF | 1.8 | 26 | NO_thin | 15-20 | 32.74 | 4.07 | 36.81 | 184.03 | 323.62 | 0 | 323.62 | 0
GF1.826NO_thin020 | GF | 1.8 | 26 | NO_thin | 20-25 | 24.94 | 12.26 | 37.19 | 185.97 | 509.59 | 0 | 509.59 | 0
GF1.826NO_thin025 | GF | 1.8 | 26 | NO_thin | 25-30 | 23.18 | 7.89 | 31.07 | 155.37 | 664.95 | 0 | 664.95 | 0
GF1.826NO_thin030 | GF | 1.8 | 26 | NO_thin | 30-35 | 22.72 | 3.75 | 26.47 | 132.35 | 797.3 | 0 | 797.3 | 0
GF1.826NO_thin035 | GF | 1.8 | 26 | NO_thin | 35-40 | 21.02 | 1.95 | 22.97 | 114.85 | 912.15 | 0 | 912.15 | 0
GF1.826NO_thin040 | GF | 1.8 | 26 | NO_thin | 40-45 | 18.83 | 0.6 | 19.44 | 97.18 | 1009.33 | 0 | 1009.33 | 0
GF1.826NO_thin045 | GF | 1.8 | 26 | NO_thin | 45-50 | 16.58 | -0.28 | 16.29 | 81.47 | 1090.8 | 0 | 1090.8 | 0
GF1.826NO_thin050 | GF | 1.8 | 26 | NO_thin | 50-55 | 14.53 | -0.37 | 14.16 | 70.78 | 1161.58 | 0 | 1161.58 | 0
GF1.826NO_thin055 | GF | 1.8 | 26 | NO_thin | 55-60 | 12.63 | -0.63 | 12 | 59.99 | 1221.57 | 0 | 1221.57 | 0
GF1.826NO_thin060 | GF | 1.8 | 26 | NO_thin | 60-65 | 10.75 | -0.92 | 9.83 | 49.14 | 1270.71 | 0 | 1270.71 | 0
GF1.826NO_thin065 | GF | 1.8 | 26 | NO_thin | 65-70 | 9.02 | -1.09 | 7.92 | 39.61 | 1310.32 | 0 | 1310.32 | 0
GF1.826NO_thin070 | GF | 1.8 | 26 | NO_thin | 70-75 | 7.28 | -1.17 | 6.1 | 30.52 | 1340.84 | 0 | 1340.84 | 0
GF1.826NO_thin075 | GF | 1.8 | 26 | NO_thin | 75-80 | 5.75 | -1.44 | 4.31 | 21.55 | 1362.39 | 0 | 1362.39 | 0
GF1.826NO_thin080 | GF | 1.8 | 26 | NO_thin | 80-85 | 4.67 | -0.97 | 3.7 | 18.48 | 1380.87 | 0 | 1380.87 | 0
GF1.826NO_thin085 | GF | 1.8 | 26 | NO_thin | 85-90 | 3.84 | -1.06 | 2.78 | 13.92 | 1394.79 | 0 | 1394.79 | 0
GF1.826NO_thin090 | GF | 1.8 | 26 | NO_thin | 90-95 | 3.11 | -0.89 | 2.22 | 11.08 | 1405.88 | 0 | 1405.88 | 0
GF1.826NO_thin095 | GF | 1.8 | 26 | NO_thin | 95-100 | 2.54 | -0.74 | 1.81 | 9.03 | 1414.9 | 0 | 1414.9 | 0
GF1.826NO_thin100 | GF | 1.8 | 26 | NO_thin | 100-105 | 2.07 | -0.6 | 1.47 | 7.34 | 1422.24 | 0 | 1422.24 | 0
GF1.826NO_thin105 | GF | 1.8 | 26 | NO_thin | 105-110 | 1.67 | -0.5 | 1.17 | 5.85 | 1428.09 | 0 | 1428.09 | 0
GF1.826NO_thin110 | GF | 1.8 | 26 | NO_thin | 110-115 | 1.36 | -0.41 | 0.95 | 4.77 | 1432.87 | 0 | 1432.87 | 0
GF1.826NO_thin115 | GF | 1.8 | 26 | NO_thin | 115-120 | 1.11 | -0.34 | 0.77 | 3.87 | 1436.73 | 0 | 1436.73 | 0
GF1.826NO_thin120 | GF | 1.8 | 26 | NO_thin | 120-125 | 0.93 | -0.28 | 0.65 | 3.26 | 1440 | 0 | 1440 | 0
GF1.826NO_thin125 | GF | 1.8 | 26 | NO_thin | 125-130 | 0.7 | -0.23 | 0.47 | 2.33 | 1442.32 | 0 | 1442.32 | 0
GF1.826NO_thin130 | GF | 1.8 | 26 | NO_thin | 130-135 | 0.6 | -0.19 | 0.41 | 2.05 | 1444.38 | 0 | 1444.38 | 0
GF1.826NO_thin135 | GF | 1.8 | 26 | NO_thin | 135-140 | 0.51 | -0.16 | 0.35 | 1.77 | 1446.14 | 0 | 1446.14 | 0
GF1.826NO_thin140 | GF | 1.8 | 26 | NO_thin | 140-145 | 0.38 | -0.13 | 0.25 | 1.24 | 1447.39 | 0 | 1447.39 | 0
GF1.826NO_thin145 | GF | 1.8 | 26 | NO_thin | 145-150 | 0.32 | -0.11 | 0.21 | 1.05 | 1448.43 | 0 | 1448.43 | 0
GF1.826NO_thin150 | GF | 1.8 | 26 | NO_thin | 150-155 | 0.27 | -0.09 | 0.18 | 0.91 | 1449.34 | 0 | 1449.34 | 0
GF1.826NO_thin155 | GF | 1.8 | 26 | NO_thin | 155-160 | 0.19 | -0.07 | 0.12 | 0.6 | 1449.95 | 0 | 1449.95 | 0
GF1.826NO_thin160 | GF | 1.8 | 26 | NO_thin | 160-165 | 0.2 | -0.06 | 0.14 | 0.72 | 1450.67 | 0 | 1450.67 | 0
GF1.826NO_thin165 | GF | 1.8 | 26 | NO_thin | 165-170 | 0.16 | -0.05 | 0.11 | 0.53 | 1451.19 | 0 | 1451.19 | 0
GF1.826NO_thin170 | GF | 1.8 | 26 | NO_thin | 170-175 | 0.08 | -0.04 | 0.04 | 0.21 | 1451.4 | 0 | 1451.4 | 0
GF1.826NO_thin175 | GF | 1.8 | 26 | NO_thin | 175-180 | 0.09 | -0.03 | 0.06 | 0.3 | 1451.7 | 0 | 1451.7 | 0
GF1.826NO_thin180 | GF | 1.8 | 26 | NO_thin | 180-185 | 0.08 | -0.03 | 0.05 | 0.27 | 1451.97 | 0 | 1451.97 | 0
GF1.826NO_thin185 | GF | 1.8 | 26 | NO_thin | 185-190 | 0.08 | -0.02 | 0.06 | 0.31 | 1452.27 | 0 | 1452.27 | 0
GF1.826NO_thin190 | GF | 1.8 | 26 | NO_thin | 190-195 | 0.05 | -0.02 | 0.03 | 0.15 | 1452.43 | 0 | 1452.43 | 0
GF1.826NO_thin195 | GF | 1.8 | 26 | NO_thin | 195-200 | 0.05 | -0.02 | 0.03 | 0.15 | 1452.58 | 0 | 1452.58 | 0
GF1.826Thinned000 | GF | 1.8 | 26 | Thinned | 0-5 | 1.78 | 1.17 | 2.96 | 14.79 | 14.79 | 0 | 14.79 | 0
GF1.826Thinned005 | GF | 1.8 | 26 | Thinned | 5-10 | 5.44 | 1.45 | 6.89 | 34.46 | 49.24 | 0 | 49.24 | 0
GF1.826Thinned010 | GF | 1.8 | 26 | Thinned | 10-15 | 16.61 | 1.46 | 18.07 | 90.34 | 139.59 | 0 | 139.59 | 0
GF1.826Thinned015 | GF | 1.8 | 26 | Thinned | 15-20 | 8.11 | 14.27 | 22.39 | 111.94 | 251.53 | -0.3 | 251.23 | 17.58
GF1.826Thinned020 | GF | 1.8 | 26 | Thinned | 20-25 | 12.43 | 0.22 | 12.65 | 63.23 | 314.76 | -0.54 | 314.22 | 13.68
GF1.826Thinned025 | GF | 1.8 | 26 | Thinned | 25-30 | 16.06 | 0.62 | 16.67 | 83.37 | 398.13 | -2.26 | 395.87 | 9.73
GF1.826Thinned030 | GF | 1.8 | 26 | Thinned | 30-35 | 15.63 | 1.96 | 17.58 | 87.91 | 486.05 | -3.94 | 482.11 | 9.56
GF1.826Thinned035 | GF | 1.8 | 26 | Thinned | 35-40 | 13.77 | 0.7 | 14.47 | 72.33 | 558.37 | -5.68 | 552.69 | 9.92
GF1.826Thinned040 | GF | 1.8 | 26 | Thinned | 40-45 | 13.8 | -0.47 | 13.33 | 66.65 | 625.02 | -7.08 | 617.94 | 7.91
GF1.826Thinned045 | GF | 1.8 | 26 | Thinned | 45-50 | 12.65 | -1.05 | 11.6 | 57.98 | 683.01 | -8.27 | 674.74 | 6.78
GF1.826Thinned050 | GF | 1.8 | 26 | Thinned | 50-55 | 12.13 | -0.82 | 11.3 | 56.52 | 739.52 | -9.31 | 730.21 | 5.88
GF1.826Thinned055 | GF | 1.8 | 26 | Thinned | 55-60 | 10.31 | -0.6 | 9.7 | 48.52 | 788.05 | -10.22 | 777.83 | 5.19
GF1.826Thinned060 | GF | 1.8 | 26 | Thinned | 60-65 | 8.52 | -0.52 | 8 | 40.01 | 828.05 | -11.03 | 817.02 | 4.59
GF1.826Thinned065 | GF | 1.8 | 26 | Thinned | 65-70 | 6.89 | -0.48 | 6.41 | 32.04 | 860.09 | -11.74 | 848.35 | 4.07
GF1.826Thinned070 | GF | 1.8 | 26 | Thinned | 70-75 | 5.4 | -0.48 | 4.92 | 24.58 | 884.67 | -12.38 | 872.29 | 3.58
GF1.826Thinned075 | GF | 1.8 | 26 | Thinned | 75-80 | 3.47 | -0.53 | 2.94 | 14.7 | 899.37 | -12.93 | 886.44 | 3.12
GF1.826Thinned080 | GF | 1.8 | 26 | Thinned | 80-85 | 3.11 | -0.48 | 2.63 | 13.15 | 912.52 | -13.41 | 899.11 | 2.72
GF1.826Thinned085 | GF | 1.8 | 26 | Thinned | 85-90 | 2.24 | -0.47 | 1.76 | 8.8 | 921.32 | -13.82 | 907.5 | 2.37
GF1.826Thinned090 | GF | 1.8 | 26 | Thinned | 90-95 | 1.64 | -0.44 | 1.2 | 6 | 927.32 | -14.19 | 913.13 | 2.06
GF1.826Thinned095 | GF | 1.8 | 26 | Thinned | 95-100 | 1.16 | -0.4 | 0.76 | 3.8 | 931.11 | -14.5 | 916.61 | 1.79
GF1.826Thinned100 | GF | 1.8 | 26 | Thinned | 100-105 | 0.8 | -0.37 | 0.43 | 2.16 | 933.27 | -14.78 | 918.49 | 1.56
GF1.826Thinned105 | GF | 1.8 | 26 | Thinned | 105-110 | 0.54 | -0.33 | 0.21 | 1.05 | 934.32 | -15.02 | 919.3 | 1.36
GF1.826Thinned110 | GF | 1.8 | 26 | Thinned | 110-115 | 0.34 | -0.29 | 0.04 | 0.21 | 934.53 | -15.22 | 919.31 | 1.18
GF1.826Thinned115 | GF | 1.8 | 26 | Thinned | 115-120 | 0.15 | -0.27 | -0.12 | -0.59 | 933.94 | -15.4 | 918.54 | 1.03
GF1.826Thinned120 | GF | 1.8 | 26 | Thinned | 120-125 | 0.1 | -0.23 | -0.13 | -0.66 | 933.28 | -15.56 | 917.72 | 0.9
GF1.826Thinned125 | GF | 1.8 | 26 | Thinned | 125-130 | -0.04 | -0.21 | -0.25 | -1.25 | 932.03 | -15.7 | 916.33 | 0.78
GF1.826Thinned130 | GF | 1.8 | 26 | Thinned | 130-135 | -0.05 | -0.18 | -0.23 | -1.15 | 930.88 | -15.82 | 915.06 | 0.68
GF1.826Thinned135 | GF | 1.8 | 26 | Thinned | 135-140 | -0.12 | -0.16 | -0.28 | -1.4 | 929.47 | -15.92 | 913.55 | 0.59
GF1.826Thinned140 | GF | 1.8 | 26 | Thinned | 140-145 | -0.16 | -0.15 | -0.3 | -1.52 | 927.96 | -16.01 | 911.95 | 0.52
GF1.826Thinned145 | GF | 1.8 | 26 | Thinned | 145-150 | -0.18 | -0.13 | -0.31 | -1.57 | 926.39 | -16.09 | 910.3 | 0.45
GF1.826Thinned150 | GF | 1.8 | 26 | Thinned | 150-155 | -0.13 | -0.11 | -0.23 | -1.17 | 925.22 | -16.16 | 909.06 | 0.39
GF1.826Thinned155 | GF | 1.8 | 26 | Thinned | 155-160 | -0.17 | -0.1 | -0.27 | -1.33 | 923.89 | -16.22 | 907.67 | 0.34
GF1.826Thinned160 | GF | 1.8 | 26 | Thinned | 160-165 | -0.16 | -0.09 | -0.25 | -1.25 | 922.64 | -16.27 | 906.37 | 0.3
GF1.826Thinned165 | GF | 1.8 | 26 | Thinned | 165-170 | -0.16 | -0.08 | -0.23 | -1.17 | 921.47 | -16.32 | 905.15 | 0.26
GF1.826Thinned170 | GF | 1.8 | 26 | Thinned | 170-175 | -0.15 | -0.07 | -0.22 | -1.1 | 920.37 | -16.36 | 904.01 | 0.22
GF1.826Thinned175 | GF | 1.8 | 26 | Thinned | 175-180 | -0.14 | -0.06 | -0.2 | -1.02 | 919.35 | -16.39 | 902.96 | 0.19
GF1.826Thinned180 | GF | 1.8 | 26 | Thinned | 180-185 | -0.13 | -0.05 | -0.19 | -0.93 | 918.42 | -16.42 | 902 | 0.17
GF1.826Thinned185 | GF | 1.8 | 26 | Thinned | 185-190 | -0.12 | -0.05 | -0.17 | -0.85 | 917.57 | -16.45 | 901.12 | 0.15
GF1.826Thinned190 | GF | 1.8 | 26 | Thinned | 190-195 | -0.11 | -0.04 | -0.15 | -0.77 | 916.79 | -16.47 | 900.32 | 0.13
GF1.826Thinned195 | GF | 1.8 | 26 | Thinned | 195-200 | 0.07 | -0.1 | -0.03 | -0.17 | 916.63 | -16.47 | 900.16 | 0
GF1.828NO_thin000 | GF | 1.8 | 28 | NO_thin | 0-5 | 1.94 | 1.23 | 3.17 | 15.84 | 15.84 | 0 | 15.84 | 0
GF1.828NO_thin005 | GF | 1.8 | 28 | NO_thin | 5-10 | 5.91 | 1.52 | 7.43 | 37.15 | 52.99 | 0 | 52.99 | 0
GF1.828NO_thin010 | GF | 1.8 | 28 | NO_thin | 10-15 | 18.05 | 1.52 | 19.57 | 97.86 | 150.85 | 0 | 150.85 | 0
GF1.828NO_thin015 | GF | 1.8 | 28 | NO_thin | 15-20 | 34.66 | 5.09 | 39.75 | 198.75 | 349.6 | 0 | 349.6 | 0
GF1.828NO_thin020 | GF | 1.8 | 28 | NO_thin | 20-25 | 25.92 | 13.21 | 39.13 | 195.65 | 545.25 | 0 | 545.25 | 0
GF1.828NO_thin025 | GF | 1.8 | 28 | NO_thin | 25-30 | 24.71 | 7.75 | 32.46 | 162.31 | 707.57 | 0 | 707.57 | 0
GF1.828NO_thin030 | GF | 1.8 | 28 | NO_thin | 30-35 | 24.24 | 3.91 | 28.14 | 140.72 | 848.28 | 0 | 848.28 | 0
GF1.828NO_thin035 | GF | 1.8 | 28 | NO_thin | 35-40 | 22.33 | 1.99 | 24.32 | 121.59 | 969.87 | 0 | 969.87 | 0
GF1.828NO_thin040 | GF | 1.8 | 28 | NO_thin | 40-45 | 19.92 | 0.69 | 20.6 | 103.01 | 1072.88 | 0 | 1072.88 | 0
GF1.828NO_thin045 | GF | 1.8 | 28 | NO_thin | 45-50 | 17.63 | -0.07 | 17.55 | 87.77 | 1160.65 | 0 | 1160.65 | 0
GF1.828NO_thin050 | GF | 1.8 | 28 | NO_thin | 50-55 | 15.47 | -0.42 | 15.05 | 75.27 | 1235.92 | 0 | 1235.92 | 0
GF1.828NO_thin055 | GF | 1.8 | 28 | NO_thin | 55-60 | 13.54 | -0.72 | 12.82 | 64.11 | 1300.03 | 0 | 1300.03 | 0
GF1.828NO_thin060 | GF | 1.8 | 28 | NO_thin | 60-65 | 11.63 | -1.13 | 10.5 | 52.5 | 1352.53 | 0 | 1352.53 | 0
GF1.828NO_thin065 | GF | 1.8 | 28 | NO_thin | 65-70 | 9.73 | -0.77 | 8.96 | 44.8 | 1397.32 | 0 | 1397.32 | 0
GF1.828NO_thin070 | GF | 1.8 | 28 | NO_thin | 70-75 | 7.85 | -1.55 | 6.3 | 31.49 | 1428.81 | 0 | 1428.81 | 0
GF1.828NO_thin075 | GF | 1.8 | 28 | NO_thin | 75-80 | 6.29 | -1.12 | 5.17 | 25.87 | 1454.69 | 0 | 1454.69 | 0
GF1.828NO_thin080 | GF | 1.8 | 28 | NO_thin | 80-85 | 5.11 | -1.38 | 3.73 | 18.65 | 1473.34 | 0 | 1473.34 | 0
GF1.828NO_thin085 | GF | 1.8 | 28 | NO_thin | 85-90 | 4.16 | -1.27 | 2.89 | 14.47 | 1487.81 | 0 | 1487.81 | 0
GF1.828NO_thin090 | GF | 1.8 | 28 | NO_thin | 90-95 | 3.37 | -1.04 | 2.33 | 11.65 | 1499.47 | 0 | 1499.47 | 0
GF1.828NO_thin095 | GF | 1.8 | 28 | NO_thin | 95-100 | 2.76 | -0.86 | 1.9 | 9.48 | 1508.95 | 0 | 1508.95 | 0
GF1.828NO_thin100 | GF | 1.8 | 28 | NO_thin | 100-105 | 2.24 | -0.71 | 1.53 | 7.67 | 1516.61 | 0 | 1516.61 | 0
GF1.828NO_thin105 | GF | 1.8 | 28 | NO_thin | 105-110 | 1.81 | -0.58 | 1.24 | 6.18 | 1522.8 | 0 | 1522.8 | 0
GF1.828NO_thin110 | GF | 1.8 | 28 | NO_thin | 110-115 | 1.49 | -0.48 | 1.01 | 5.04 | 1527.84 | 0 | 1527.84 | 0
GF1.828NO_thin115 | GF | 1.8 | 28 | NO_thin | 115-120 | 1.21 | -0.4 | 0.81 | 4.07 | 1531.91 | 0 | 1531.91 | 0
GF1.828NO_thin120 | GF | 1.8 | 28 | NO_thin | 120-125 | 1 | -0.33 | 0.67 | 3.36 | 1535.28 | 0 | 1535.28 | 0
GF1.828NO_thin125 | GF | 1.8 | 28 | NO_thin | 125-130 | 0.78 | -0.27 | 0.51 | 2.56 | 1537.84 | 0 | 1537.84 | 0
GF1.828NO_thin130 | GF | 1.8 | 28 | NO_thin | 130-135 | 0.65 | -0.22 | 0.43 | 2.13 | 1539.97 | 0 | 1539.97 | 0
GF1.828NO_thin135 | GF | 1.8 | 28 | NO_thin | 135-140 | 0.55 | -0.18 | 0.37 | 1.83 | 1541.79 | 0 | 1541.79 | 0
GF1.828NO_thin140 | GF | 1.8 | 28 | NO_thin | 140-145 | 0.42 | -0.15 | 0.27 | 1.34 | 1543.14 | 0 | 1543.14 | 0
GF1.828NO_thin145 | GF | 1.8 | 28 | NO_thin | 145-150 | 0.36 | -0.12 | 0.24 | 1.2 | 1544.34 | 0 | 1544.34 | 0
GF1.828NO_thin150 | GF | 1.8 | 28 | NO_thin | 150-155 | 0.28 | -0.1 | 0.17 | 0.87 | 1545.21 | 0 | 1545.21 | 0
GF1.828NO_thin155 | GF | 1.8 | 28 | NO_thin | 155-160 | 0.19 | -0.09 | 0.1 | 0.52 | 1545.73 | 0 | 1545.73 | 0
GF1.828NO_thin160 | GF | 1.8 | 28 | NO_thin | 160-165 | 0.26 | -0.07 | 0.19 | 0.94 | 1546.67 | 0 | 1546.67 | 0
GF1.828NO_thin165 | GF | 1.8 | 28 | NO_thin | 165-170 | 0.11 | -0.06 | 0.05 | 0.24 | 1546.91 | 0 | 1546.91 | 0
GF1.828NO_thin170 | GF | 1.8 | 28 | NO_thin | 170-175 | 0.14 | -0.05 | 0.09 | 0.45 | 1547.36 | 0 | 1547.36 | 0
GF1.828NO_thin175 | GF | 1.8 | 28 | NO_thin | 175-180 | 0.1 | -0.04 | 0.07 | 0.33 | 1547.69 | 0 | 1547.69 | 0
GF1.828NO_thin180 | GF | 1.8 | 28 | NO_thin | 180-185 | 0.07 | -0.03 | 0.03 | 0.17 | 1547.86 | 0 | 1547.86 | 0
GF1.828NO_thin185 | GF | 1.8 | 28 | NO_thin | 185-190 | 0.11 | -0.03 | 0.08 | 0.41 | 1548.27 | 0 | 1548.27 | 0
GF1.828NO_thin190 | GF | 1.8 | 28 | NO_thin | 190-195 | 0.09 | -0.02 | 0.07 | 0.34 | 1548.61 | 0 | 1548.61 | 0
GF1.828NO_thin195 | GF | 1.8 | 28 | NO_thin | 195-200 | 0.02 | -0.02 | 0 | -0.01 | 1548.6 | 0 | 1548.6 | 0
GF1.828Thinned000 | GF | 1.8 | 28 | Thinned | 0-5 | 1.94 | 1.23 | 3.17 | 15.84 | 15.84 | 0 | 15.84 | 0
GF1.828Thinned005 | GF | 1.8 | 28 | Thinned | 5-10 | 5.91 | 1.52 | 7.43 | 37.15 | 52.99 | 0 | 52.99 | 0
GF1.828Thinned010 | GF | 1.8 | 28 | Thinned | 10-15 | 18.05 | 1.52 | 19.57 | 97.86 | 150.85 | 0 | 150.85 | 0
GF1.828Thinned015 | GF | 1.8 | 28 | Thinned | 15-20 | 9.19 | 14.58 | 23.77 | 118.83 | 269.67 | -0.32 | 269.35 | 18.3
GF1.828Thinned020 | GF | 1.8 | 28 | Thinned | 20-25 | 13.39 | 0.5 | 13.88 | 69.42 | 339.1 | -0.58 | 338.52 | 14.91
GF1.828Thinned025 | GF | 1.8 | 28 | Thinned | 25-30 | 17.09 | 1.22 | 18.31 | 91.53 | 430.63 | -2.39 | 428.24 | 10.28
GF1.828Thinned030 | GF | 1.8 | 28 | Thinned | 30-35 | 16.4 | 1.7 | 18.1 | 90.5 | 521.13 | -4.23 | 516.9 | 10.48
GF1.828Thinned035 | GF | 1.8 | 28 | Thinned | 35-40 | 14.36 | 1.3 | 15.65 | 78.27 | 599.39 | -6 | 593.39 | 10.07
GF1.828Thinned040 | GF | 1.8 | 28 | Thinned | 40-45 | 14.7 | -0.68 | 14.02 | 70.08 | 669.48 | -7.49 | 661.99 | 8.46
GF1.828Thinned045 | GF | 1.8 | 28 | Thinned | 45-50 | 14.51 | -1.12 | 13.39 | 66.93 | 736.41 | -8.75 | 727.66 | 7.17
GF1.828Thinned050 | GF | 1.8 | 28 | Thinned | 50-55 | 12.64 | -0.89 | 11.75 | 58.74 | 795.15 | -9.86 | 785.29 | 6.28
GF1.828Thinned055 | GF | 1.8 | 28 | Thinned | 55-60 | 11.04 | -0.69 | 10.35 | 51.75 | 846.9 | -10.84 | 836.06 | 5.57
GF1.828Thinned060 | GF | 1.8 | 28 | Thinned | 60-65 | 9.11 | -0.57 | 8.54 | 42.71 | 889.61 | -11.71 | 877.9 | 4.95
GF1.828Thinned065 | GF | 1.8 | 28 | Thinned | 65-70 | 7.95 | -0.43 | 7.52 | 37.61 | 927.22 | -12.48 | 914.74 | 4.4
GF1.828Thinned070 | GF | 1.8 | 28 | Thinned | 70-75 | 5.66 | -0.51 | 5.15 | 25.75 | 952.97 | -13.17 | 939.8 | 3.91
GF1.828Thinned075 | GF | 1.8 | 28 | Thinned | 75-80 | 4.45 | -0.48 | 3.97 | 19.86 | 972.83 | -13.78 | 959.05 | 3.44
GF1.828Thinned080 | GF | 1.8 | 28 | Thinned | 80-85 | 3.18 | -0.51 | 2.68 | 13.38 | 986.21 | -14.31 | 971.9 | 3.02
GF1.828Thinned085 | GF | 1.8 | 28 | Thinned | 85-90 | 2.36 | -0.5 | 1.86 | 9.32 | 995.52 | -14.78 | 980.74 | 2.65
GF1.828Thinned090 | GF | 1.8 | 28 | Thinned | 90-95 | 1.69 | -0.47 | 1.22 | 6.1 | 1001.62 | -15.19 | 986.43 | 2.33
GF1.828Thinned095 | GF | 1.8 | 28 | Thinned | 95-100 | 1.16 | -0.44 | 0.73 | 3.63 | 1005.25 | -15.55 | 989.7 | 2.05
GF1.828Thinned100 | GF | 1.8 | 28 | Thinned | 100-105 | 0.77 | -0.4 | 0.37 | 1.85 | 1007.1 | -15.87 | 991.23 | 1.8
GF1.828Thinned105 | GF | 1.8 | 28 | Thinned | 105-110 | 0.48 | -0.37 | 0.12 | 0.58 | 1007.68 | -16.14 | 991.54 | 1.58
GF1.828Thinned110 | GF | 1.8 | 28 | Thinned | 110-115 | 0.26 | -0.33 | -0.08 | -0.38 | 1007.3 | -16.39 | 990.91 | 1.39
GF1.828Thinned115 | GF | 1.8 | 28 | Thinned | 115-120 | 0.08 | -0.3 | -0.22 | -1.12 | 1006.18 | -16.6 | 989.58 | 1.22
GF1.828Thinned120 | GF | 1.8 | 28 | Thinned | 120-125 | -0.05 | -0.27 | -0.32 | -1.59 | 1004.59 | -16.79 | 987.8 | 1.07
GF1.828Thinned125 | GF | 1.8 | 28 | Thinned | 125-130 | -0.13 | -0.24 | -0.38 | -1.88 | 1002.7 | -16.96 | 985.74 | 0.94
GF1.828Thinned130 | GF | 1.8 | 28 | Thinned | 130-135 | -0.2 | -0.21 | -0.41 | -2.06 | 1000.65 | -17.1 | 983.55 | 0.83
GF1.828Thinned135 | GF | 1.8 | 28 | Thinned | 135-140 | -0.26 | -0.2 | -0.45 | -2.26 | 998.39 | -17.23 | 981.16 | 0.73
GF1.828Thinned140 | GF | 1.8 | 28 | Thinned | 140-145 | -0.25 | -0.17 | -0.42 | -2.11 | 996.28 | -17.34 | 978.94 | 0.64
GF1.828Thinned145 | GF | 1.8 | 28 | Thinned | 145-150 | -0.27 | -0.15 | -0.43 | -2.13 | 994.15 | -17.44 | 976.71 | 0.56
GF1.828Thinned150 | GF | 1.8 | 28 | Thinned | 150-155 | -0.28 | -0.14 | -0.41 | -2.07 | 992.09 | -17.53 | 974.56 | 0.49
GF1.828Thinned155 | GF | 1.8 | 28 | Thinned | 155-160 | -0.28 | -0.12 | -0.4 | -1.99 | 990.1 | -17.6 | 972.5 | 0.43
GF1.828Thinned160 | GF | 1.8 | 28 | Thinned | 160-165 | -0.27 | -0.11 | -0.38 | -1.91 | 988.19 | -17.67 | 970.52 | 0.38
GF1.828Thinned165 | GF | 1.8 | 28 | Thinned | 165-170 | -0.26 | -0.1 | -0.36 | -1.8 | 986.4 | -17.73 | 968.67 | 0.33
GF1.828Thinned170 | GF | 1.8 | 28 | Thinned | 170-175 | -0.25 | -0.09 | -0.33 | -1.67 | 984.72 | -17.78 | 966.94 | 0.29
GF1.828Thinned175 | GF | 1.8 | 28 | Thinned | 175-180 | -0.18 | -0.07 | -0.25 | -1.27 | 983.45 | -17.83 | 965.62 | 0.26
GF1.828Thinned180 | GF | 1.8 | 28 | Thinned | 180-185 | -0.2 | -0.07 | -0.27 | -1.34 | 982.11 | -17.87 | 964.24 | 0.23
GF1.828Thinned185 | GF | 1.8 | 28 | Thinned | 185-190 | -0.19 | -0.06 | -0.25 | -1.23 | 980.88 | -17.9 | 962.98 | 0.2
GF1.828Thinned190 | GF | 1.8 | 28 | Thinned | 190-195 | -0.17 | -0.05 | -0.22 | -1.12 | 979.76 | -17.93 | 961.83 | 0.17
GF1.828Thinned195 | GF | 1.8 | 28 | Thinned | 195-200 | 0.08 | -0.14 | -0.06 | -0.3 | 979.46 | -17.93 | 961.53 | 0
GF1.830NO_thin000 | GF | 1.8 | 30 | NO_thin | 0-5 | 2.41 | 1.33 | 3.73 | 18.66 | 18.66 | 0 | 18.66 | 0
GF1.830NO_thin005 | GF | 1.8 | 30 | NO_thin | 5-10 | 7.34 | 1.63 | 8.98 | 44.89 | 63.55 | 0 | 63.55 | 0
GF1.830NO_thin010 | GF | 1.8 | 30 | NO_thin | 10-15 | 22.16 | 1.99 | 24.14 | 120.71 | 184.26 | 0 | 184.26 | 0
GF1.830NO_thin015 | GF | 1.8 | 30 | NO_thin | 15-20 | 34.47 | 6.84 | 41.31 | 206.57 | 390.83 | 0 | 390.83 | 0
GF1.830NO_thin020 | GF | 1.8 | 30 | NO_thin | 20-25 | 24.95 | 12.99 | 37.94 | 189.7 | 580.53 | 0 | 580.53 | 0
GF1.830NO_thin025 | GF | 1.8 | 30 | NO_thin | 25-30 | 26.42 | 7.4 | 33.82 | 169.12 | 749.64 | 0 | 749.64 | 0
GF1.830NO_thin030 | GF | 1.8 | 30 | NO_thin | 30-35 | 25.69 | 3.79 | 29.48 | 147.42 | 897.06 | 0 | 897.06 | 0
GF1.830NO_thin035 | GF | 1.8 | 30 | NO_thin | 35-40 | 23.53 | 2.19 | 25.72 | 128.6 | 1025.66 | 0 | 1025.66 | 0
GF1.830NO_thin040 | GF | 1.8 | 30 | NO_thin | 40-45 | 21.05 | 0.81 | 21.86 | 109.3 | 1134.96 | 0 | 1134.96 | 0
GF1.830NO_thin045 | GF | 1.8 | 30 | NO_thin | 45-50 | 18.65 | 0.06 | 18.71 | 93.57 | 1228.53 | 0 | 1228.53 | 0
GF1.830NO_thin050 | GF | 1.8 | 30 | NO_thin | 50-55 | 16.53 | -0.28 | 16.24 | 81.22 | 1309.75 | 0 | 1309.75 | 0
GF1.830NO_thin055 | GF | 1.8 | 30 | NO_thin | 55-60 | 14.38 | -0.69 | 13.69 | 68.47 | 1378.22 | 0 | 1378.22 | 0
GF1.830NO_thin060 | GF | 1.8 | 30 | NO_thin | 60-65 | 12.32 | -0.72 | 11.6 | 58 | 1436.22 | 0 | 1436.22 | 0
GF1.830NO_thin065 | GF | 1.8 | 30 | NO_thin | 65-70 | 10.23 | -1.26 | 8.97 | 44.84 | 1481.05 | 0 | 1481.05 | 0
GF1.830NO_thin070 | GF | 1.8 | 30 | NO_thin | 70-75 | 8.28 | -1.57 | 6.71 | 33.57 | 1514.62 | 0 | 1514.62 | 0
GF1.830NO_thin075 | GF | 1.8 | 30 | NO_thin | 75-80 | 6.66 | -1.89 | 4.77 | 23.85 | 1538.47 | 0 | 1538.47 | 0
GF1.830NO_thin080 | GF | 1.8 | 30 | NO_thin | 80-85 | 5.42 | -1.7 | 3.71 | 18.57 | 1557.05 | 0 | 1557.05 | 0
GF1.830NO_thin085 | GF | 1.8 | 30 | NO_thin | 85-90 | 4.42 | -1.23 | 3.19 | 15.94 | 1572.99 | 0 | 1572.99 | 0
GF1.830NO_thin090 | GF | 1.8 | 30 | NO_thin | 90-95 | 3.56 | -1.07 | 2.49 | 12.45 | 1585.44 | 0 | 1585.44 | 0
GF1.830NO_thin095 | GF | 1.8 | 30 | NO_thin | 95-100 | 2.94 | -0.87 | 2.06 | 10.32 | 1595.76 | 0 | 1595.76 | 0
GF1.830NO_thin100 | GF | 1.8 | 30 | NO_thin | 100-105 | 2.38 | -0.75 | 1.63 | 8.16 | 1603.92 | 0 | 1603.92 | 0
GF1.830NO_thin105 | GF | 1.8 | 30 | NO_thin | 105-110 | 1.91 | -0.64 | 1.27 | 6.37 | 1610.28 | 0 | 1610.28 | 0
GF1.830NO_thin110 | GF | 1.8 | 30 | NO_thin | 110-115 | 1.57 | -0.54 | 1.03 | 5.17 | 1615.45 | 0 | 1615.45 | 0
GF1.830NO_thin115 | GF | 1.8 | 30 | NO_thin | 115-120 | 1.27 | -0.45 | 0.82 | 4.11 | 1619.57 | 0 | 1619.57 | 0
GF1.830NO_thin120 | GF | 1.8 | 30 | NO_thin | 120-125 | 1.09 | -0.37 | 0.72 | 3.61 | 1623.17 | 0 | 1623.17 | 0
GF1.830NO_thin125 | GF | 1.8 | 30 | NO_thin | 125-130 | 0.83 | -0.3 | 0.53 | 2.63 | 1625.81 | 0 | 1625.81 | 0
GF1.830NO_thin130 | GF | 1.8 | 30 | NO_thin | 130-135 | 0.68 | -0.25 | 0.43 | 2.13 | 1627.94 | 0 | 1627.94 | 0
GF1.830NO_thin135 | GF | 1.8 | 30 | NO_thin | 135-140 | 0.55 | -0.21 | 0.35 | 1.73 | 1629.67 | 0 | 1629.67 | 0
GF1.830NO_thin140 | GF | 1.8 | 30 | NO_thin | 140-145 | 0.47 | -0.17 | 0.3 | 1.48 | 1631.14 | 0 | 1631.14 | 0
GF1.830NO_thin145 | GF | 1.8 | 30 | NO_thin | 145-150 | 0.38 | -0.14 | 0.24 | 1.19 | 1632.34 | 0 | 1632.34 | 0
GF1.830NO_thin150 | GF | 1.8 | 30 | NO_thin | 150-155 | 0.32 | -0.11 | 0.21 | 1.03 | 1633.37 | 0 | 1633.37 | 0
GF1.830NO_thin155 | GF | 1.8 | 30 | NO_thin | 155-160 | 0.22 | -0.1 | 0.12 | 0.6 | 1633.97 | 0 | 1633.97 | 0
GF1.830NO_thin160 | GF | 1.8 | 30 | NO_thin | 160-165 | 0.24 | -0.08 | 0.17 | 0.83 | 1634.8 | 0 | 1634.8 | 0
GF1.830NO_thin165 | GF | 1.8 | 30 | NO_thin | 165-170 | 0.15 | -0.07 | 0.08 | 0.4 | 1635.2 | 0 | 1635.2 | 0
GF1.830NO_thin170 | GF | 1.8 | 30 | NO_thin | 170-175 | 0.1 | -0.05 | 0.05 | 0.23 | 1635.43 | 0 | 1635.43 | 0
GF1.830NO_thin175 | GF | 1.8 | 30 | NO_thin | 175-180 | 0.13 | -0.04 | 0.09 | 0.43 | 1635.86 | 0 | 1635.86 | 0
GF1.830NO_thin180 | GF | 1.8 | 30 | NO_thin | 180-185 | 0.09 | -0.04 | 0.05 | 0.27 | 1636.13 | 0 | 1636.13 | 0
GF1.830NO_thin185 | GF | 1.8 | 30 | NO_thin | 185-190 | 0.09 | -0.03 | 0.06 | 0.29 | 1636.42 | 0 | 1636.42 | 0
GF1.830NO_thin190 | GF | 1.8 | 30 | NO_thin | 190-195 | 0.07 | -0.03 | 0.05 | 0.23 | 1636.66 | 0 | 1636.66 | 0
GF1.830NO_thin195 | GF | 1.8 | 30 | NO_thin | 195-200 | 0.04 | -0.02 | 0.02 | 0.08 | 1636.74 | 0 | 1636.74 | 0
GF1.830Thinned000 | GF | 1.8 | 30 | Thinned | 0-5 | 2.41 | 1.33 | 3.73 | 18.66 | 18.66 | 0 | 18.66 | 0
GF1.830Thinned005 | GF | 1.8 | 30 | Thinned | 5-10 | 7.34 | 1.63 | 8.98 | 44.89 | 63.55 | 0 | 63.55 | 0
GF1.830Thinned010 | GF | 1.8 | 30 | Thinned | 10-15 | 22.16 | 1.99 | 24.14 | 120.71 | 184.26 | 0 | 184.26 | 0
GF1.830Thinned015 | GF | 1.8 | 30 | Thinned | 15-20 | 6.04 | 11.69 | 17.74 | 88.68 | 272.94 | -0.34 | 272.6 | 19.83
GF1.830Thinned020 | GF | 1.8 | 30 | Thinned | 20-25 | 14.34 | 0.47 | 14.82 | 74.08 | 347.01 | -0.62 | 346.39 | 15.94
GF1.830Thinned025 | GF | 1.8 | 30 | Thinned | 25-30 | 17.99 | 1.9 | 19.89 | 99.43 | 446.45 | -2.56 | 443.89 | 11.03
GF1.830Thinned030 | GF | 1.8 | 30 | Thinned | 30-35 | 17.27 | 2.61 | 19.88 | 99.39 | 545.83 | -4.48 | 541.35 | 10.88
GF1.830Thinned035 | GF | 1.8 | 30 | Thinned | 35-40 | 15.46 | 1.13 | 16.59 | 82.93 | 628.76 | -6.47 | 622.29 | 11.31
GF1.830Thinned040 | GF | 1.8 | 30 | Thinned | 40-45 | 15.46 | -0.51 | 14.95 | 74.73 | 703.5 | -8.1 | 695.4 | 9.31
GF1.830Thinned045 | GF | 1.8 | 30 | Thinned | 45-50 | 15.08 | -1 | 14.08 | 70.39 | 773.89 | -9.49 | 764.4 | 7.85
GF1.830Thinned050 | GF | 1.8 | 30 | Thinned | 50-55 | 13.42 | -0.91 | 12.51 | 62.54 | 836.43 | -10.7 | 825.73 | 6.89
GF1.830Thinned055 | GF | 1.8 | 30 | Thinned | 55-60 | 11.81 | -0.68 | 11.13 | 55.65 | 892.08 | -11.78 | 880.3 | 6.11
GF1.830Thinned060 | GF | 1.8 | 30 | Thinned | 60-65 | 10.2 | -0.49 | 9.71 | 48.55 | 940.63 | -12.74 | 927.89 | 5.47
GF1.830Thinned065 | GF | 1.8 | 30 | Thinned | 65-70 | 8.2 | -0.5 | 7.7 | 38.49 | 979.13 | -13.6 | 965.53 | 4.89
GF1.830Thinned070 | GF | 1.8 | 30 | Thinned | 70-75 | 6.29 | -0.52 | 5.77 | 28.87 | 1008 | -14.37 | 993.63 | 4.37
GF1.830Thinned075 | GF | 1.8 | 30 | Thinned | 75-80 | 4.35 | -0.53 | 3.82 | 19.1 | 1027.1 | -15.05 | 1012.05 | 3.88
GF1.830Thinned080 | GF | 1.8 | 30 | Thinned | 80-85 | 3.39 | -0.57 | 2.82 | 14.09 | 1041.19 | -15.66 | 1025.53 | 3.44
GF1.830Thinned085 | GF | 1.8 | 30 | Thinned | 85-90 | 2.46 | -0.52 | 1.94 | 9.7 | 1050.89 | -16.2 | 1034.69 | 3.05
GF1.830Thinned090 | GF | 1.8 | 30 | Thinned | 90-95 | 1.66 | -0.49 | 1.16 | 5.82 | 1056.71 | -16.67 | 1040.04 | 2.71
GF1.830Thinned095 | GF | 1.8 | 30 | Thinned | 95-100 | 1.14 | -0.46 | 0.68 | 3.41 | 1060.12 | -17.1 | 1043.02 | 2.41
GF1.830Thinned100 | GF | 1.8 | 30 | Thinned | 100-105 | 0.62 | -0.43 | 0.19 | 0.96 | 1061.07 | -17.47 | 1043.6 | 2.13
GF1.830Thinned105 | GF | 1.8 | 30 | Thinned | 105-110 | 0.34 | -0.4 | -0.06 | -0.29 | 1060.78 | -17.81 | 1042.97 | 1.9
GF1.830Thinned110 | GF | 1.8 | 30 | Thinned | 110-115 | 0.05 | -0.37 | -0.32 | -1.6 | 1059.18 | -18.1 | 1041.08 | 1.68
GF1.830Thinned115 | GF | 1.8 | 30 | Thinned | 115-120 | -0.17 | -0.34 | -0.5 | -2.51 | 1056.66 | -18.37 | 1038.29 | 1.49
GF1.830Thinned120 | GF | 1.8 | 30 | Thinned | 120-125 | -0.26 | -0.31 | -0.57 | -2.85 | 1053.82 | -18.6 | 1035.22 | 1.33
GF1.830Thinned125 | GF | 1.8 | 30 | Thinned | 125-130 | -0.38 | -0.28 | -0.66 | -3.31 | 1050.51 | -18.81 | 1031.7 | 1.18
GF1.830Thinned130 | GF | 1.8 | 30 | Thinned | 130-135 | -0.44 | -0.25 | -0.69 | -3.47 | 1047.04 | -18.99 | 1028.05 | 1.05
GF1.830Thinned135 | GF | 1.8 | 30 | Thinned | 135-140 | -0.5 | -0.23 | -0.73 | -3.67 | 1043.37 | -19.15 | 1024.22 | 0.93
GF1.830Thinned140 | GF | 1.8 | 30 | Thinned | 140-145 | -0.47 | -0.21 | -0.67 | -3.37 | 1040 | -19.3 | 1020.7 | 0.83
GF1.830Thinned145 | GF | 1.8 | 30 | Thinned | 145-150 | -0.49 | -0.19 | -0.68 | -3.41 | 1036.6 | -19.43 | 1017.17 | 0.73
GF1.830Thinned150 | GF | 1.8 | 30 | Thinned | 150-155 | -0.49 | -0.17 | -0.66 | -3.31 | 1033.29 | -19.54 | 1013.75 | 0.65
GF1.830Thinned155 | GF | 1.8 | 30 | Thinned | 155-160 | -0.49 | -0.15 | -0.64 | -3.21 | 1030.07 | -19.65 | 1010.42 | 0.58
GF1.830Thinned160 | GF | 1.8 | 30 | Thinned | 160-165 | -0.42 | -0.13 | -0.56 | -2.78 | 1027.3 | -19.74 | 1007.56 | 0.51
GF1.830Thinned165 | GF | 1.8 | 30 | Thinned | 165-170 | -0.43 | -0.12 | -0.55 | -2.73 | 1024.56 | -19.82 | 1004.74 | 0.46
GF1.830Thinned170 | GF | 1.8 | 30 | Thinned | 170-175 | -0.4 | -0.11 | -0.51 | -2.54 | 1022.03 | -19.89 | 1002.14 | 0.41
GF1.830Thinned175 | GF | 1.8 | 30 | Thinned | 175-180 | -0.37 | -0.1 | -0.47 | -2.35 | 1019.68 | -19.95 | 999.73 | 0.36
GF1.830Thinned180 | GF | 1.8 | 30 | Thinned | 180-185 | -0.34 | -0.09 | -0.43 | -2.16 | 1017.52 | -20.01 | 997.51 | 0.32
GF1.830Thinned185 | GF | 1.8 | 30 | Thinned | 185-190 | -0.32 | -0.08 | -0.4 | -1.99 | 1015.54 | -20.06 | 995.48 | 0.28
GF1.830Thinned190 | GF | 1.8 | 30 | Thinned | 190-195 | -0.29 | -0.07 | -0.36 | -1.82 | 1013.72 | -20.1 | 993.62 | 0.25
GF1.830Thinned195 | GF | 1.8 | 30 | Thinned | 195-200 | 0.09 | -0.19 | -0.1 | -0.5 | 1013.21 | -20.1 | 993.11 | 0
HL1.704NO_thin000 | HL | 1.7 | 4 | NO_thin | 0-5 | 0.24 | 0.61 | 0.86 | 4.28 | 4.28 | 0 | 4.28 | 0
HL1.704NO_thin005 | HL | 1.7 | 4 | NO_thin | 5-10 | 0.74 | 0.76 | 1.49 | 7.47 | 11.75 | 0 | 11.75 | 0
HL1.704NO_thin010 | HL | 1.7 | 4 | NO_thin | 10-15 | 2.25 | 0.76 | 3.01 | 15.07 | 26.82 | 0 | 26.82 | 0
HL1.704NO_thin015 | HL | 1.7 | 4 | NO_thin | 15-20 | 6.87 | 0.76 | 7.63 | 38.17 | 64.99 | 0 | 64.99 | 0
HL1.704NO_thin020 | HL | 1.7 | 4 | NO_thin | 20-25 | 15.36 | 2.27 | 17.63 | 88.15 | 153.14 | 0 | 153.14 | 0
HL1.704NO_thin025 | HL | 1.7 | 4 | NO_thin | 25-30 | 11.77 | 1.86 | 13.63 | 68.16 | 221.3 | 0 | 221.3 | 0
HL1.704NO_thin030 | HL | 1.7 | 4 | NO_thin | 30-35 | 6.55 | 0.31 | 6.87 | 34.33 | 255.63 | 0 | 255.63 | 0
HL1.704NO_thin035 | HL | 1.7 | 4 | NO_thin | 35-40 | 5.23 | 1.61 | 6.83 | 34.17 | 289.8 | 0 | 289.8 | 0
HL1.704NO_thin040 | HL | 1.7 | 4 | NO_thin | 40-45 | 3.21 | 1.35 | 4.56 | 22.79 | 312.59 | 0 | 312.59 | 0
HL1.704NO_thin045 | HL | 1.7 | 4 | NO_thin | 45-50 | 2.79 | 0.16 | 2.96 | 14.78 | 327.37 | 0 | 327.37 | 0
HL1.704NO_thin050 | HL | 1.7 | 4 | NO_thin | 50-55 | 2.7 | -0.03 | 2.67 | 13.33 | 340.7 | 0 | 340.7 | 0
HL1.704NO_thin055 | HL | 1.7 | 4 | NO_thin | 55-60 | 2.58 | -0.14 | 2.43 | 12.17 | 352.86 | 0 | 352.86 | 0
HL1.704NO_thin060 | HL | 1.7 | 4 | NO_thin | 60-65 | 2.1 | -0.09 | 2 | 10.01 | 362.87 | 0 | 362.87 | 0
HL1.704NO_thin065 | HL | 1.7 | 4 | NO_thin | 65-70 | 1.82 | -0.46 | 1.36 | 6.79 | 369.66 | 0 | 369.66 | 0
HL1.704NO_thin070 | HL | 1.7 | 4 | NO_thin | 70-75 | 1.58 | -0.46 | 1.12 | 5.6 | 375.26 | 0 | 375.26 | 0
HL1.704NO_thin075 | HL | 1.7 | 4 | NO_thin | 75-80 | 1.64 | -0.31 | 1.33 | 6.66 | 381.92 | 0 | 381.92 | 0
HL1.704NO_thin080 | HL | 1.7 | 4 | NO_thin | 80-85 | 1.53 | -0.11 | 1.41 | 7.07 | 388.99 | 0 | 388.99 | 0
HL1.704NO_thin085 | HL | 1.7 | 4 | NO_thin | 85-90 | 1.29 | -0.14 | 1.15 | 5.75 | 394.74 | 0 | 394.74 | 0
HL1.704NO_thin090 | HL | 1.7 | 4 | NO_thin | 90-95 | 1.08 | -0.1 | 0.98 | 4.89 | 399.63 | 0 | 399.63 | 0
HL1.704NO_thin095 | HL | 1.7 | 4 | NO_thin | 95-100 | 1.15 | 0.46 | 1.61 | 8.06 | 407.69 | 0 | 407.69 | 0
HL1.704NO_thin100 | HL | 1.7 | 4 | NO_thin | 100-105 | 1.24 | -0.23 | 1.01 | 5.04 | 412.73 | 0 | 412.73 | 0
HL1.704NO_thin105 | HL | 1.7 | 4 | NO_thin | 105-110 | 1.11 | -0.24 | 0.87 | 4.35 | 417.08 | 0 | 417.08 | 0
HL1.704NO_thin110 | HL | 1.7 | 4 | NO_thin | 110-115 | 0.89 | -0.24 | 0.65 | 3.27 | 420.35 | 0 | 420.35 | 0
HL1.704NO_thin115 | HL | 1.7 | 4 | NO_thin | 115-120 | 0.81 | -0.16 | 0.65 | 3.25 | 423.6 | 0 | 423.6 | 0
HL1.704NO_thin120 | HL | 1.7 | 4 | NO_thin | 120-125 | 0.86 | -0.09 | 0.77 | 3.85 | 427.46 | 0 | 427.46 | 0
HL1.704NO_thin125 | HL | 1.7 | 4 | NO_thin | 125-130 | 0.8 | -0.06 | 0.74 | 3.69 | 431.15 | 0 | 431.15 | 0
HL1.704NO_thin130 | HL | 1.7 | 4 | NO_thin | 130-135 | 0.69 | 0.57 | 1.26 | 6.31 | 437.46 | 0 | 437.46 | 0
HL1.704NO_thin135 | HL | 1.7 | 4 | NO_thin | 135-140 | 0.66 | -0.17 | 0.49 | 2.43 | 439.89 | 0 | 439.89 | 0
HL1.704NO_thin140 | HL | 1.7 | 4 | NO_thin | 140-145 | 0.65 | -0.21 | 0.44 | 2.19 | 442.08 | 0 | 442.08 | 0
HL1.704NO_thin145 | HL | 1.7 | 4 | NO_thin | 145-150 | 0.59 | -0.21 | 0.38 | 1.91 | 443.99 | 0 | 443.99 | 0
HL1.704NO_thin150 | HL | 1.7 | 4 | NO_thin | 150-155 | 0.54 | -0.16 | 0.39 | 1.93 | 445.92 | 0 | 445.92 | 0
HL1.704NO_thin155 | HL | 1.7 | 4 | NO_thin | 155-160 | 0.51 | -0.1 | 0.4 | 2.02 | 447.94 | 0 | 447.94 | 0
HL1.704NO_thin160 | HL | 1.7 | 4 | NO_thin | 160-165 | 0.47 | -0.04 | 0.44 | 2.18 | 450.12 | 0 | 450.12 | 0
HL1.704NO_thin165 | HL | 1.7 | 4 | NO_thin | 165-170 | 0.42 | -0.03 | 0.39 | 1.93 | 452.05 | 0 | 452.05 | 0
HL1.704NO_thin170 | HL | 1.7 | 4 | NO_thin | 170-175 | 0.41 | -0.03 | 0.38 | 1.89 | 453.95 | 0 | 453.95 | 0
HL1.704NO_thin175 | HL | 1.7 | 4 | NO_thin | 175-180 | 0.36 | -0.03 | 0.33 | 1.66 | 455.61 | 0 | 455.61 | 0
HL1.704NO_thin180 | HL | 1.7 | 4 | NO_thin | 180-185 | 0.36 | -0.03 | 0.33 | 1.65 | 457.26 | 0 | 457.26 | 0
HL1.704NO_thin185 | HL | 1.7 | 4 | NO_thin | 185-190 | 0.25 | -0.02 | 0.23 | 1.15 | 458.42 | 0 | 458.42 | 0
HL1.704NO_thin190 | HL | 1.7 | 4 | NO_thin | 190-195 | 0.19 | -0.02 | 0.17 | 0.85 | 459.27 | 0 | 459.27 | 0
HL1.704NO_thin195 | HL | 1.7 | 4 | NO_thin | 195-200 | 0.16 | 0.01 | 0.17 | 0.86 | 460.13 | 0 | 460.13 | 0
HL1.704Thinned000 | HL | 1.7 | 4 | Thinned | 0-5 | 0.24 | 0.61 | 0.86 | 4.28 | 4.28 | 0 | 4.28 | 0
HL1.704Thinned005 | HL | 1.7 | 4 | Thinned | 5-10 | 0.74 | 0.76 | 1.49 | 7.47 | 11.75 | 0 | 11.75 | 0
HL1.704Thinned010 | HL | 1.7 | 4 | Thinned | 10-15 | 2.25 | 0.76 | 3.01 | 15.07 | 26.82 | 0 | 26.82 | 0
HL1.704Thinned015 | HL | 1.7 | 4 | Thinned | 15-20 | 6.87 | 0.76 | 7.63 | 38.17 | 64.99 | 0 | 64.99 | 0
HL1.704Thinned020 | HL | 1.7 | 4 | Thinned | 20-25 | 15.36 | 2.27 | 17.63 | 88.15 | 153.14 | 0 | 153.14 | 0
HL1.704Thinned025 | HL | 1.7 | 4 | Thinned | 25-30 | 1.81 | 1.11 | 2.93 | 14.63 | 167.78 | -0.1 | 167.68 | 5.47
HL1.704Thinned030 | HL | 1.7 | 4 | Thinned | 30-35 | 2.15 | -0.58 | 1.57 | 7.86 | 175.64 | -0.16 | 175.48 | 3.81
HL1.704Thinned035 | HL | 1.7 | 4 | Thinned | 35-40 | 1.8 | 0.94 | 2.73 | 13.65 | 189.29 | -0.4 | 188.89 | 1.54
HL1.704Thinned040 | HL | 1.7 | 4 | Thinned | 40-45 | 1.11 | 0.61 | 1.72 | 8.59 | 197.88 | -0.61 | 197.27 | 1.41
HL1.704Thinned045 | HL | 1.7 | 4 | Thinned | 45-50 | 0.44 | 0.08 | 0.52 | 2.62 | 200.5 | -0.84 | 199.66 | 1.49
HL1.704Thinned050 | HL | 1.7 | 4 | Thinned | 50-55 | 1.49 | -0.77 | 0.72 | 3.6 | 204.11 | -1.03 | 203.08 | 1.26
HL1.704Thinned055 | HL | 1.7 | 4 | Thinned | 55-60 | 2.05 | -1.21 | 0.84 | 4.22 | 208.32 | -1.21 | 207.11 | 1.13
HL1.704Thinned060 | HL | 1.7 | 4 | Thinned | 60-65 | 1.95 | -0.81 | 1.14 | 5.69 | 214.01 | -1.35 | 212.66 | 0.92
HL1.704Thinned065 | HL | 1.7 | 4 | Thinned | 65-70 | 1.49 | -0.29 | 1.2 | 6 | 220.01 | -1.46 | 218.55 | 0.73
HL1.704Thinned070 | HL | 1.7 | 4 | Thinned | 70-75 | 0.99 | 0.09 | 1.09 | 5.43 | 225.44 | -1.55 | 223.89 | 0.59
HL1.704Thinned075 | HL | 1.7 | 4 | Thinned | 75-80 | 1.02 | 0.19 | 1.21 | 6.06 | 231.5 | -1.63 | 229.87 | 0.55
HL1.704Thinned080 | HL | 1.7 | 4 | Thinned | 80-85 | 1.23 | -0.02 | 1.22 | 6.09 | 237.59 | -1.73 | 235.86 | 0.63
HL1.704Thinned085 | HL | 1.7 | 4 | Thinned | 85-90 | 0.83 | -0.26 | 0.57 | 2.85 | 240.45 | -1.84 | 238.61 | 0.73
HL1.704Thinned090 | HL | 1.7 | 4 | Thinned | 90-95 | 0.87 | -0.11 | 0.76 | 3.8 | 244.24 | -1.94 | 242.3 | 0.67
HL1.704Thinned095 | HL | 1.7 | 4 | Thinned | 95-100 | 0.81 | -0.03 | 0.78 | 3.91 | 248.15 | -2.04 | 246.11 | 0.65
HL1.704Thinned100 | HL | 1.7 | 4 | Thinned | 100-105 | 0.42 | -0.11 | 0.31 | 1.57 | 249.72 | -2.15 | 247.57 | 0.71
HL1.704Thinned105 | HL | 1.7 | 4 | Thinned | 105-110 | 0.69 | -0.08 | 0.62 | 3.09 | 252.8 | -2.26 | 250.54 | 0.7
HL1.704Thinned110 | HL | 1.7 | 4 | Thinned | 110-115 | 0.21 | 0.02 | 0.24 | 1.18 | 253.99 | -2.35 | 251.64 | 0.64
HL1.704Thinned115 | HL | 1.7 | 4 | Thinned | 115-120 | 0.05 | 0.01 | 0.06 | 0.28 | 254.26 | -2.45 | 251.81 | 0.64
HL1.704Thinned120 | HL | 1.7 | 4 | Thinned | 120-125 | -0.08 | -0.01 | -0.08 | -0.42 | 253.84 | -2.55 | 251.29 | 0.64
HL1.704Thinned125 | HL | 1.7 | 4 | Thinned | 125-130 | -0.04 | -0.03 | -0.07 | -0.37 | 253.47 | -2.65 | 250.82 | 0.63
HL1.704Thinned130 | HL | 1.7 | 4 | Thinned | 130-135 | -0.21 | -0.05 | -0.26 | -1.31 | 252.17 | -2.74 | 249.43 | 0.63
HL1.704Thinned135 | HL | 1.7 | 4 | Thinned | 135-140 | -0.16 | -0.05 | -0.21 | -1.06 | 251.11 | -2.84 | 248.27 | 0.63
HL1.704Thinned140 | HL | 1.7 | 4 | Thinned | 140-145 | -0.13 | -0.05 | -0.18 | -0.89 | 250.21 | -2.93 | 247.28 | 0.62
HL1.704Thinned145 | HL | 1.7 | 4 | Thinned | 145-150 | -0.26 | -0.05 | -0.31 | -1.57 | 248.64 | -3.03 | 245.61 | 0.62
HL1.704Thinned150 | HL | 1.7 | 4 | Thinned | 150-155 | -0.23 | -0.05 | -0.28 | -1.39 | 247.25 | -3.12 | 244.13 | 0.61
HL1.704Thinned155 | HL | 1.7 | 4 | Thinned | 155-160 | -0.34 | -0.05 | -0.39 | -1.94 | 245.3 | -3.22 | 242.08 | 0.61
HL1.704Thinned160 | HL | 1.7 | 4 | Thinned | 160-165 | -0.32 | -0.05 | -0.37 | -1.84 | 243.46 | -3.31 | 240.15 | 0.6
HL1.704Thinned165 | HL | 1.7 | 4 | Thinned | 165-170 | -0.42 | 0.07 | -0.35 | -1.75 | 241.71 | -3.39 | 238.32 | 0.53
HL1.704Thinned170 | HL | 1.7 | 4 | Thinned | 170-175 | -0.39 | -0.08 | -0.47 | -2.35 | 239.35 | -3.48 | 235.87 | 0.59
HL1.704Thinned175 | HL | 1.7 | 4 | Thinned | 175-180 | -0.45 | -0.09 | -0.53 | -2.67 | 236.68 | -3.57 | 233.11 | 0.59
HL1.704Thinned180 | HL | 1.7 | 4 | Thinned | 180-185 | -0.45 | -0.09 | -0.53 | -2.67 | 234.01 | -3.66 | 230.35 | 0.58
HL1.704Thinned185 | HL | 1.7 | 4 | Thinned | 185-190 | -0.47 | -0.07 | -0.54 | -2.69 | 231.32 | -3.75 | 227.57 | 0.58
HL1.704Thinned190 | HL | 1.7 | 4 | Thinned | 190-195 | -0.5 | -0.05 | -0.55 | -2.75 | 228.57 | -3.83 | 224.74 | 0.57
HL1.704Thinned195 | HL | 1.7 | 4 | Thinned | 195-200 | -0.53 | -0.05 | -0.58 | -2.92 | 225.65 | -3.92 | 221.73 | 0.56
HL1.706NO_thin000 | HL | 1.7 | 6 | NO_thin | 0-5 | 0.7 | 0.8 | 1.5 | 7.5 | 7.5 | 0 | 7.5 | 0
HL1.706NO_thin005 | HL | 1.7 | 6 | NO_thin | 5-10 | 2.12 | 0.99 | 3.11 | 15.56 | 23.06 | 0 | 23.06 | 0
HL1.706NO_thin010 | HL | 1.7 | 6 | NO_thin | 10-15 | 6.47 | 1 | 7.47 | 37.36 | 60.42 | 0 | 60.42 | 0
HL1.706NO_thin015 | HL | 1.7 | 6 | NO_thin | 15-20 | 16.59 | 2.06 | 18.66 | 93.29 | 153.71 | 0 | 153.71 | 0
HL1.706NO_thin020 | HL | 1.7 | 6 | NO_thin | 20-25 | 15.9 | 2.45 | 18.35 | 91.76 | 245.47 | 0 | 245.47 | 0
HL1.706NO_thin025 | HL | 1.7 | 6 | NO_thin | 25-30 | 6.98 | 1.28 | 8.26 | 41.3 | 286.77 | 0 | 286.77 | 0
HL1.706NO_thin030 | HL | 1.7 | 6 | NO_thin | 30-35 | 6.1 | 2.95 | 9.05 | 45.23 | 331.99 | 0 | 331.99 | 0
HL1.706NO_thin035 | HL | 1.7 | 6 | NO_thin | 35-40 | 4.64 | 0.76 | 5.4 | 27.02 | 359.01 | 0 | 359.01 | 0
HL1.706NO_thin040 | HL | 1.7 | 6 | NO_thin | 40-45 | 4.49 | -0.1 | 4.39 | 21.94 | 380.95 | 0 | 380.95 | 0
HL1.706NO_thin045 | HL | 1.7 | 6 | NO_thin | 45-50 | 4.06 | -0.33 | 3.73 | 18.63 | 399.58 | 0 | 399.58 | 0
HL1.706NO_thin050 | HL | 1.7 | 6 | NO_thin | 50-55 | 3.87 | -0.4 | 3.47 | 17.35 | 416.93 | 0 | 416.93 | 0
HL1.706NO_thin055 | HL | 1.7 | 6 | NO_thin | 55-60 | 3.53 | -0.4 | 3.13 | 15.63 | 432.56 | 0 | 432.56 | 0
HL1.706NO_thin060 | HL | 1.7 | 6 | NO_thin | 60-65 | 3.01 | -0.32 | 2.69 | 13.44 | 446 | 0 | 446 | 0
HL1.706NO_thin065 | HL | 1.7 | 6 | NO_thin | 65-70 | 2.65 | -0.44 | 2.21 | 11.07 | 457.07 | 0 | 457.07 | 0
HL1.706NO_thin070 | HL | 1.7 | 6 | NO_thin | 70-75 | 2.55 | -0.23 | 2.32 | 11.59 | 468.66 | 0 | 468.66 | 0
HL1.706NO_thin075 | HL | 1.7 | 6 | NO_thin | 75-80 | 2.36 | -0.18 | 2.18 | 10.9 | 479.56 | 0 | 479.56 | 0
HL1.706NO_thin080 | HL | 1.7 | 6 | NO_thin | 80-85 | 2.11 | -0.18 | 1.93 | 9.67 | 489.23 | 0 | 489.23 | 0
HL1.706NO_thin085 | HL | 1.7 | 6 | NO_thin | 85-90 | 2.05 | -0.15 | 1.9 | 9.49 | 498.72 | 0 | 498.72 | 0
HL1.706NO_thin090 | HL | 1.7 | 6 | NO_thin | 90-95 | 1.82 | 0.01 | 1.83 | 9.13 | 507.85 | 0 | 507.85 | 0
HL1.706NO_thin095 | HL | 1.7 | 6 | NO_thin | 95-100 | 1.68 | -0.07 | 1.61 | 8.06 | 515.91 | 0 | 515.91 | 0
HL1.706NO_thin100 | HL | 1.7 | 6 | NO_thin | 100-105 | 1.6 | -0.16 | 1.44 | 7.18 | 523.08 | 0 | 523.08 | 0
HL1.706NO_thin105 | HL | 1.7 | 6 | NO_thin | 105-110 | 1.46 | -0.16 | 1.29 | 6.47 | 529.55 | 0 | 529.55 | 0
HL1.706NO_thin110 | HL | 1.7 | 6 | NO_thin | 110-115 | 1.34 | -0.16 | 1.18 | 5.9 | 535.45 | 0 | 535.45 | 0
HL1.706NO_thin115 | HL | 1.7 | 6 | NO_thin | 115-120 | 1.34 | -0.12 | 1.22 | 6.11 | 541.57 | 0 | 541.57 | 0
HL1.706NO_thin120 | HL | 1.7 | 6 | NO_thin | 120-125 | 1.18 | -0.1 | 1.08 | 5.39 | 546.96 | 0 | 546.96 | 0
HL1.706NO_thin125 | HL | 1.7 | 6 | NO_thin | 125-130 | 1.04 | -0.09 | 0.95 | 4.77 | 551.72 | 0 | 551.72 | 0
HL1.706NO_thin130 | HL | 1.7 | 6 | NO_thin | 130-135 | 1.05 | -0.08 | 0.96 | 4.82 | 556.55 | 0 | 556.55 | 0
HL1.706NO_thin135 | HL | 1.7 | 6 | NO_thin | 135-140 | 0.97 | -0.07 | 0.9 | 4.49 | 561.04 | 0 | 561.04 | 0
HL1.706NO_thin140 | HL | 1.7 | 6 | NO_thin | 140-145 | 0.82 | -0.07 | 0.76 | 3.79 | 564.83 | 0 | 564.83 | 0
HL1.706NO_thin145 | HL | 1.7 | 6 | NO_thin | 145-150 | 0.77 | -0.06 | 0.7 | 3.52 | 568.35 | 0 | 568.35 | 0
HL1.706NO_thin150 | HL | 1.7 | 6 | NO_thin | 150-155 | 0.81 | -0.06 | 0.76 | 3.78 | 572.13 | 0 | 572.13 | 0
HL1.706NO_thin155 | HL | 1.7 | 6 | NO_thin | 155-160 | 0.73 | 0.37 | 1.1 | 5.49 | 577.62 | 0 | 577.62 | 0
HL1.706NO_thin160 | HL | 1.7 | 6 | NO_thin | 160-165 | 0.69 | -0.16 | 0.53 | 2.66 | 580.28 | 0 | 580.28 | 0
HL1.706NO_thin165 | HL | 1.7 | 6 | NO_thin | 165-170 | 0.62 | -0.16 | 0.45 | 2.26 | 582.54 | 0 | 582.54 | 0
HL1.706NO_thin170 | HL | 1.7 | 6 | NO_thin | 170-175 | 0.52 | -0.16 | 0.37 | 1.84 | 584.37 | 0 | 584.37 | 0
HL1.706NO_thin175 | HL | 1.7 | 6 | NO_thin | 175-180 | 0.43 | -0.1 | 0.33 | 1.66 | 586.04 | 0 | 586.04 | 0
HL1.706NO_thin180 | HL | 1.7 | 6 | NO_thin | 180-185 | 0.44 | -0.05 | 0.39 | 1.95 | 587.99 | 0 | 587.99 | 0
HL1.706NO_thin185 | HL | 1.7 | 6 | NO_thin | 185-190 | 0.49 | -0.03 | 0.46 | 2.3 | 590.28 | 0 | 590.28 | 0
HL1.706NO_thin190 | HL | 1.7 | 6 | NO_thin | 190-195 | 0.4 | -0.03 | 0.37 | 1.87 | 592.15 | 0 | 592.15 | 0
HL1.706NO_thin195 | HL | 1.7 | 6 | NO_thin | 195-200 | 0.3 | -0.01 | 0.29 | 1.44 | 593.6 | 0 | 593.6 | 0
HL1.706Thinned000 | HL | 1.7 | 6 | Thinned | 0-5 | 0.7 | 0.8 | 1.5 | 7.5 | 7.5 | 0 | 7.5 | 0
HL1.706Thinned005 | HL | 1.7 | 6 | Thinned | 5-10 | 2.12 | 0.99 | 3.11 | 15.56 | 23.06 | 0 | 23.06 | 0
HL1.706Thinned010 | HL | 1.7 | 6 | Thinned | 10-15 | 6.47 | 1 | 7.47 | 37.36 | 60.42 | 0 | 60.42 | 0
HL1.706Thinned015 | HL | 1.7 | 6 | Thinned | 15-20 | 16.59 | 2.06 | 18.66 | 93.29 | 153.71 | 0 | 153.71 | 0
HL1.706Thinned020 | HL | 1.7 | 6 | Thinned | 20-25 | 3.28 | 2.31 | 5.59 | 27.93 | 181.64 | -0.13 | 181.51 | 7.3
HL1.706Thinned025 | HL | 1.7 | 6 | Thinned | 25-30 | 1.99 | -0.54 | 1.45 | 7.25 | 188.89 | -0.21 | 188.68 | 4.83
HL1.706Thinned030 | HL | 1.7 | 6 | Thinned | 30-35 | 2.93 | 1.29 | 4.23 | 21.14 | 210.03 | -0.56 | 209.47 | 2.25
HL1.706Thinned035 | HL | 1.7 | 6 | Thinned | 35-40 | 2.25 | 0.54 | 2.79 | 13.93 | 223.97 | -0.92 | 223.05 | 2.4
HL1.706Thinned040 | HL | 1.7 | 6 | Thinned | 40-45 | 1.79 | -0.28 | 1.51 | 7.56 | 231.53 | -1.32 | 230.21 | 2.61
HL1.706Thinned045 | HL | 1.7 | 6 | Thinned | 45-50 | 1.78 | -0.71 | 1.07 | 5.36 | 236.89 | -1.67 | 235.22 | 2.27
HL1.706Thinned050 | HL | 1.7 | 6 | Thinned | 50-55 | 2.59 | -1.19 | 1.4 | 6.98 | 243.88 | -1.98 | 241.9 | 2.04
HL1.706Thinned055 | HL | 1.7 | 6 | Thinned | 55-60 | 2.16 | -0.91 | 1.24 | 6.21 | 250.09 | -2.25 | 247.84 | 1.77
HL1.706Thinned060 | HL | 1.7 | 6 | Thinned | 60-65 | 1.52 | -0.42 | 1.1 | 5.51 | 255.59 | -2.48 | 253.11 | 1.52
HL1.706Thinned065 | HL | 1.7 | 6 | Thinned | 65-70 | 1.55 | -0.26 | 1.29 | 6.44 | 262.03 | -2.71 | 259.32 | 1.46
HL1.706Thinned070 | HL | 1.7 | 6 | Thinned | 70-75 | 1.67 | -0.1 | 1.57 | 7.87 | 269.91 | -2.93 | 266.98 | 1.43
HL1.706Thinned075 | HL | 1.7 | 6 | Thinned | 75-80 | 1.52 | -0.03 | 1.49 | 7.46 | 277.37 | -3.14 | 274.23 | 1.4
HL1.706Thinned080 | HL | 1.7 | 6 | Thinned | 80-85 | 1.23 | -0.02 | 1.21 | 6.05 | 283.42 | -3.35 | 280.07 | 1.38
HL1.706Thinned085 | HL | 1.7 | 6 | Thinned | 85-90 | 0.59 | -0.02 | 0.57 | 2.86 | 286.28 | -3.56 | 282.72 | 1.36
HL1.706Thinned090 | HL | 1.7 | 6 | Thinned | 90-95 | 0.26 | -0.06 | 0.2 | 1 | 287.28 | -3.77 | 283.51 | 1.37
HL1.706Thinned095 | HL | 1.7 | 6 | Thinned | 95-100 | 0.28 | -0.09 | 0.2 | 0.99 | 288.27 | -3.97 | 284.3 | 1.37
HL1.706Thinned100 | HL | 1.7 | 6 | Thinned | 100-105 | 0.27 | -0.09 | 0.18 | 0.89 | 289.17 | -4.18 | 284.99 | 1.36
HL1.706Thinned105 | HL | 1.7 | 6 | Thinned | 105-110 | 0.16 | -0.08 | 0.08 | 0.4 | 289.57 | -4.39 | 285.18 | 1.35
HL1.706Thinned110 | HL | 1.7 | 6 | Thinned | 110-115 | 0.06 | -0.07 | 0 | -0.02 | 289.55 | -4.59 | 284.96 | 1.33
HL1.706Thinned115 | HL | 1.7 | 6 | Thinned | 115-120 | -0.07 | -0.06 | -0.13 | -0.64 | 288.91 | -4.8 | 284.11 | 1.32
HL1.706Thinned120 | HL | 1.7 | 6 | Thinned | 120-125 | -0.19 | -0.06 | -0.25 | -1.24 | 287.67 | -4.99 | 282.68 | 1.3
HL1.706Thinned125 | HL | 1.7 | 6 | Thinned | 125-130 | -0.3 | -0.06 | -0.36 | -1.82 | 285.85 | -5.19 | 280.66 | 1.29
HL1.706Thinned130 | HL | 1.7 | 6 | Thinned | 130-135 | -0.41 | -0.06 | -0.47 | -2.37 | 283.48 | -5.39 | 278.09 | 1.28
HL1.706Thinned135 | HL | 1.7 | 6 | Thinned | 135-140 | -0.5 | -0.06 | -0.56 | -2.81 | 280.67 | -5.58 | 275.09 | 1.26
HL1.706Thinned140 | HL | 1.7 | 6 | Thinned | 140-145 | -0.59 | -0.07 | -0.66 | -3.29 | 277.37 | -5.77 | 271.6 | 1.25
HL1.706Thinned145 | HL | 1.7 | 6 | Thinned | 145-150 | -0.68 | -0.07 | -0.75 | -3.73 | 273.64 | -5.96 | 267.68 | 1.24
HL1.706Thinned150 | HL | 1.7 | 6 | Thinned | 150-155 | -0.74 | -0.07 | -0.81 | -4.05 | 269.59 | -6.15 | 263.44 | 1.22
HL1.706Thinned155 | HL | 1.7 | 6 | Thinned | 155-160 | -0.81 | -0.07 | -0.88 | -4.42 | 265.17 | -6.33 | 258.84 | 1.21
HL1.706Thinned160 | HL | 1.7 | 6 | Thinned | 160-165 | -0.87 | -0.08 | -0.95 | -4.73 | 260.44 | -6.52 | 253.92 | 1.2
HL1.706Thinned165 | HL | 1.7 | 6 | Thinned | 165-170 | -0.92 | -0.08 | -1 | -5.01 | 255.43 | -6.7 | 248.73 | 1.19
HL1.706Thinned170 | HL | 1.7 | 6 | Thinned | 170-175 | -0.97 | -0.08 | -1.05 | -5.26 | 250.17 | -6.88 | 243.29 | 1.18
HL1.706Thinned175 | HL | 1.7 | 6 | Thinned | 175-180 | -1.02 | -0.08 | -1.1 | -5.48 | 244.69 | -7.05 | 237.64 | 1.17
HL1.706Thinned180 | HL | 1.7 | 6 | Thinned | 180-185 | -1.06 | -0.08 | -1.14 | -5.69 | 239 | -7.23 | 231.77 | 1.15
HL1.706Thinned185 | HL | 1.7 | 6 | Thinned | 185-190 | -1.1 | -0.08 | -1.18 | -5.92 | 233.07 | -7.41 | 225.66 | 1.14
HL1.706Thinned190 | HL | 1.7 | 6 | Thinned | 190-195 | -1.11 | -0.08 | -1.19 | -5.97 | 227.1 | -7.58 | 219.52 | 1.13
HL1.706Thinned195 | HL | 1.7 | 6 | Thinned | 195-200 | -1.16 | -0.08 | -1.24 | -6.19 | 220.91 | -7.75 | 213.16 | 1.12
HL1.708NO_thin000 | HL | 1.7 | 8 | NO_thin | 0-5 | 1.44 | 0.99 | 2.43 | 12.17 | 12.17 | 0 | 12.17 | 0
HL1.708NO_thin005 | HL | 1.7 | 8 | NO_thin | 5-10 | 4.4 | 1.22 | 5.62 | 28.12 | 40.29 | 0 | 40.29 | 0
HL1.708NO_thin010 | HL | 1.7 | 8 | NO_thin | 10-15 | 13.38 | 1.48 | 14.86 | 74.29 | 114.58 | 0 | 114.58 | 0
HL1.708NO_thin015 | HL | 1.7 | 8 | NO_thin | 15-20 | 19.94 | 3.06 | 23 | 115.01 | 229.59 | 0 | 229.59 | 0
HL1.708NO_thin020 | HL | 1.7 | 8 | NO_thin | 20-25 | 10.25 | 2.14 | 12.39 | 61.97 | 291.56 | 0 | 291.56 | 0
HL1.708NO_thin025 | HL | 1.7 | 8 | NO_thin | 25-30 | 8.11 | 3.86 | 11.97 | 59.84 | 351.39 | 0 | 351.39 | 0
HL1.708NO_thin030 | HL | 1.7 | 8 | NO_thin | 30-35 | 6.54 | 1.3 | 7.84 | 39.22 | 390.61 | 0 | 390.61 | 0
HL1.708NO_thin035 | HL | 1.7 | 8 | NO_thin | 35-40 | 6.32 | 0.06 | 6.38 | 31.9 | 422.51 | 0 | 422.51 | 0
HL1.708NO_thin040 | HL | 1.7 | 8 | NO_thin | 40-45 | 5.76 | -0.51 | 5.26 | 26.29 | 448.79 | 0 | 448.79 | 0
HL1.708NO_thin045 | HL | 1.7 | 8 | NO_thin | 45-50 | 5.21 | -0.62 | 4.59 | 22.94 | 471.74 | 0 | 471.74 | 0
HL1.708NO_thin050 | HL | 1.7 | 8 | NO_thin | 50-55 | 4.63 | -0.53 | 4.1 | 20.48 | 492.22 | 0 | 492.22 | 0
HL1.708NO_thin055 | HL | 1.7 | 8 | NO_thin | 55-60 | 4.22 | -0.4 | 3.82 | 19.11 | 511.33 | 0 | 511.33 | 0
HL1.708NO_thin060 | HL | 1.7 | 8 | NO_thin | 60-65 | 3.78 | -0.43 | 3.35 | 16.75 | 528.07 | 0 | 528.07 | 0
HL1.708NO_thin065 | HL | 1.7 | 8 | NO_thin | 65-70 | 3.53 | -0.28 | 3.25 | 16.27 | 544.34 | 0 | 544.34 | 0
HL1.708NO_thin070 | HL | 1.7 | 8 | NO_thin | 70-75 | 3.34 | 0.21 | 3.55 | 17.75 | 562.09 | 0 | 562.09 | 0
HL1.708NO_thin075 | HL | 1.7 | 8 | NO_thin | 75-80 | 3.07 | -0.31 | 2.76 | 13.81 | 575.9 | 0 | 575.9 | 0
HL1.708NO_thin080 | HL | 1.7 | 8 | NO_thin | 80-85 | 2.82 | -0.18 | 2.64 | 13.18 | 589.08 | 0 | 589.08 | 0
HL1.708NO_thin085 | HL | 1.7 | 8 | NO_thin | 85-90 | 2.56 | -0.33 | 2.23 | 11.16 | 600.24 | 0 | 600.24 | 0
HL1.708NO_thin090 | HL | 1.7 | 8 | NO_thin | 90-95 | 2.41 | -0.22 | 2.19 | 10.96 | 611.2 | 0 | 611.2 | 0
HL1.708NO_thin095 | HL | 1.7 | 8 | NO_thin | 95-100 | 2.18 | -0.16 | 2.02 | 10.08 | 621.28 | 0 | 621.28 | 0
HL1.708NO_thin100 | HL | 1.7 | 8 | NO_thin | 100-105 | 1.96 | -0.12 | 1.84 | 9.22 | 630.5 | 0 | 630.5 | 0
HL1.708NO_thin105 | HL | 1.7 | 8 | NO_thin | 105-110 | 1.82 | -0.2 | 1.61 | 8.07 | 638.57 | 0 | 638.57 | 0
HL1.708NO_thin110 | HL | 1.7 | 8 | NO_thin | 110-115 | 1.77 | 0.22 | 1.99 | 9.96 | 648.53 | 0 | 648.53 | 0
HL1.708NO_thin115 | HL | 1.7 | 8 | NO_thin | 115-120 | 1.63 | -0.26 | 1.37 | 6.86 | 655.39 | 0 | 655.39 | 0
HL1.708NO_thin120 | HL | 1.7 | 8 | NO_thin | 120-125 | 1.59 | -0.24 | 1.34 | 6.71 | 662.1 | 0 | 662.1 | 0
HL1.708NO_thin125 | HL | 1.7 | 8 | NO_thin | 125-130 | 1.37 | -0.06 | 1.3 | 6.51 | 668.61 | 0 | 668.61 | 0
HL1.708NO_thin130 | HL | 1.7 | 8 | NO_thin | 130-135 | 1.23 | -0.21 | 1.02 | 5.11 | 673.72 | 0 | 673.72 | 0
HL1.708NO_thin135 | HL | 1.7 | 8 | NO_thin | 135-140 | 1.23 | 0.02 | 1.24 | 6.22 | 679.94 | 0 | 679.94 | 0
HL1.708NO_thin140 | HL | 1.7 | 8 | NO_thin | 140-145 | 1.17 | 0.27 | 1.44 | 7.22 | 687.16 | 0 | 687.16 | 0
HL1.708NO_thin145 | HL | 1.7 | 8 | NO_thin | 145-150 | 1 | -0.28 | 0.72 | 3.62 | 690.78 | 0 | 690.78 | 0
HL1.708NO_thin150 | HL | 1.7 | 8 | NO_thin | 150-155 | 0.85 | -0.12 | 0.73 | 3.66 | 694.43 | 0 | 694.43 | 0
HL1.708NO_thin155 | HL | 1.7 | 8 | NO_thin | 155-160 | 0.84 | -0.25 | 0.59 | 2.94 | 697.38 | 0 | 697.38 | 0
HL1.708NO_thin160 | HL | 1.7 | 8 | NO_thin | 160-165 | 0.85 | -0.18 | 0.68 | 3.38 | 700.76 | 0 | 700.76 | 0
HL1.708NO_thin165 | HL | 1.7 | 8 | NO_thin | 165-170 | 0.78 | -0.12 | 0.66 | 3.32 | 704.08 | 0 | 704.08 | 0
HL1.708NO_thin170 | HL | 1.7 | 8 | NO_thin | 170-175 | 0.74 | -0.08 | 0.66 | 3.31 | 707.39 | 0 | 707.39 | 0
HL1.708NO_thin175 | HL | 1.7 | 8 | NO_thin | 175-180 | 0.68 | -0.06 | 0.62 | 3.11 | 710.49 | 0 | 710.49 | 0
HL1.708NO_thin180 | HL | 1.7 | 8 | NO_thin | 180-185 | 0.61 | -0.04 | 0.56 | 2.82 | 713.31 | 0 | 713.31 | 0
HL1.708NO_thin185 | HL | 1.7 | 8 | NO_thin | 185-190 | 0.49 | 0.33 | 0.82 | 4.1 | 717.41 | 0 | 717.41 | 0
HL1.708NO_thin190 | HL | 1.7 | 8 | NO_thin | 190-195 | 0.47 | -0.12 | 0.35 | 1.75 | 719.16 | 0 | 719.16 | 0
HL1.708NO_thin195 | HL | 1.7 | 8 | NO_thin | 195-200 | 0.45 | -0.14 | 0.32 | 1.59 | 720.75 | 0 | 720.75 | 0
HL1.708Thinned000 | HL | 1.7 | 8 | Thinned | 0-5 | 1.44 | 0.99 | 2.43 | 12.17 | 12.17 | 0 | 12.17 | 0
HL1.708Thinned005 | HL | 1.7 | 8 | Thinned | 5-10 | 4.4 | 1.22 | 5.62 | 28.12 | 40.29 | 0 | 40.29 | 0
HL1.708Thinned010 | HL | 1.7 | 8 | Thinned | 10-15 | 13.38 | 1.48 | 14.86 | 74.29 | 114.58 | 0 | 114.58 | 0
HL1.708Thinned015 | HL | 1.7 | 8 | Thinned | 15-20 | 5.35 | 5.42 | 10.76 | 53.81 | 168.38 | -0.16 | 168.22 | 9.13
HL1.708Thinned020 | HL | 1.7 | 8 | Thinned | 20-25 | 3.36 | -0.54 | 2.82 | 14.1 | 182.48 | -0.27 | 182.21 | 6.43
HL1.708Thinned025 | HL | 1.7 | 8 | Thinned | 25-30 | 4.29 | 0.84 | 5.13 | 25.64 | 208.12 | -0.77 | 207.35 | 3.3
HL1.708Thinned030 | HL | 1.7 | 8 | Thinned | 30-35 | 4.1 | 0.18 | 4.28 | 21.41 | 229.53 | -1.32 | 228.21 | 3.59
HL1.708Thinned035 | HL | 1.7 | 8 | Thinned | 35-40 | 3.26 | -0.15 | 3.11 | 15.54 | 245.07 | -1.87 | 243.2 | 3.59
HL1.708Thinned040 | HL | 1.7 | 8 | Thinned | 40-45 | 2.14 | -0.42 | 1.73 | 8.63 | 253.7 | -2.42 | 251.28 | 3.61
HL1.708Thinned045 | HL | 1.7 | 8 | Thinned | 45-50 | 2.77 | -1.31 | 1.45 | 7.27 | 260.97 | -2.87 | 258.1 | 2.9
HL1.708Thinned050 | HL | 1.7 | 8 | Thinned | 50-55 | 3.41 | -1.07 | 2.33 | 11.65 | 272.62 | -3.26 | 269.36 | 2.58
HL1.708Thinned055 | HL | 1.7 | 8 | Thinned | 55-60 | 2.53 | -0.58 | 1.95 | 9.76 | 282.38 | -3.61 | 278.77 | 2.29
HL1.708Thinned060 | HL | 1.7 | 8 | Thinned | 60-65 | 1.89 | -0.44 | 1.46 | 7.28 | 289.65 | -3.95 | 285.7 | 2.2
HL1.708Thinned065 | HL | 1.7 | 8 | Thinned | 65-70 | 2.11 | -0.23 | 1.88 | 9.4 | 299.06 | -4.27 | 294.79 | 2.14
HL1.708Thinned070 | HL | 1.7 | 8 | Thinned | 70-75 | 2 | -0.09 | 1.91 | 9.57 | 308.63 | -4.59 | 304.04 | 2.09
HL1.708Thinned075 | HL | 1.7 | 8 | Thinned | 75-80 | 1.61 | -0.04 | 1.57 | 7.85 | 316.47 | -4.91 | 311.56 | 2.05
HL1.708Thinned080 | HL | 1.7 | 8 | Thinned | 80-85 | 0.83 | -0.06 | 0.76 | 3.82 | 320.29 | -5.22 | 315.07 | 2.03
HL1.708Thinned085 | HL | 1.7 | 8 | Thinned | 85-90 | 0.56 | -0.1 | 0.46 | 2.29 | 322.58 | -5.53 | 317.05 | 2.02
HL1.708Thinned090 | HL | 1.7 | 8 | Thinned | 90-95 | 0.52 | -0.11 | 0.41 | 2.05 | 324.63 | -5.83 | 318.8 | 2.01
HL1.708Thinned095 | HL | 1.7 | 8 | Thinned | 95-100 | 0.46 | -0.1 | 0.36 | 1.79 | 326.42 | -6.13 | 320.29 | 1.98
HL1.708Thinned100 | HL | 1.7 | 8 | Thinned | 100-105 | 0.25 | -0.09 | 0.17 | 0.83 | 327.25 | -6.44 | 320.81 | 1.95
HL1.708Thinned105 | HL | 1.7 | 8 | Thinned | 105-110 | 0.07 | -0.07 | -0.01 | -0.03 | 327.22 | -6.73 | 320.49 | 1.92
HL1.708Thinned110 | HL | 1.7 | 8 | Thinned | 110-115 | -0.11 | -0.07 | -0.18 | -0.9 | 326.32 | -7.02 | 319.3 | 1.9
HL1.708Thinned115 | HL | 1.7 | 8 | Thinned | 115-120 | -0.28 | -0.07 | -0.35 | -1.74 | 324.58 | -7.3 | 317.28 | 1.87
HL1.708Thinned120 | HL | 1.7 | 8 | Thinned | 120-125 | -0.43 | -0.08 | -0.5 | -2.52 | 322.06 | -7.59 | 314.47 | 1.84
HL1.708Thinned125 | HL | 1.7 | 8 | Thinned | 125-130 | -0.57 | -0.08 | -0.65 | -3.25 | 318.81 | -7.87 | 310.94 | 1.82
HL1.708Thinned130 | HL | 1.7 | 8 | Thinned | 130-135 | -0.69 | -0.08 | -0.77 | -3.87 | 314.95 | -8.14 | 306.81 | 1.79
HL1.708Thinned135 | HL | 1.7 | 8 | Thinned | 135-140 | -0.82 | -0.09 | -0.9 | -4.52 | 310.43 | -8.41 | 302.02 | 1.77
HL1.708Thinned140 | HL | 1.7 | 8 | Thinned | 140-145 | -0.98 | -0.1 | -1.08 | -5.4 | 305.03 | -8.68 | 296.35 | 1.75
HL1.708Thinned145 | HL | 1.7 | 8 | Thinned | 145-150 | -1.07 | -0.1 | -1.17 | -5.84 | 299.18 | -8.94 | 290.24 | 1.73
HL1.708Thinned150 | HL | 1.7 | 8 | Thinned | 150-155 | -1.15 | -0.11 | -1.26 | -6.29 | 292.89 | -9.2 | 283.69 | 1.71
HL1.708Thinned155 | HL | 1.7 | 8 | Thinned | 155-160 | -1.22 | -0.11 | -1.33 | -6.66 | 286.23 | -9.46 | 276.77 | 1.69
HL1.708Thinned160 | HL | 1.7 | 8 | Thinned | 160-165 | -1.27 | -0.11 | -1.39 | -6.93 | 279.3 | -9.71 | 269.59 | 1.67
HL1.708Thinned165 | HL | 1.7 | 8 | Thinned | 165-170 | -1.31 | -0.11 | -1.42 | -7.12 | 272.18 | -9.97 | 262.21 | 1.65
HL1.708Thinned170 | HL | 1.7 | 8 | Thinned | 170-175 | -1.34 | -0.1 | -1.45 | -7.25 | 264.94 | -10.22 | 254.72 | 1.63
HL1.708Thinned175 | HL | 1.7 | 8 | Thinned | 175-180 | -1.4 | -0.11 | -1.5 | -7.52 | 257.42 | -10.46 | 246.96 | 1.61
HL1.708Thinned180 | HL | 1.7 | 8 | Thinned | 180-185 | -1.43 | -0.11 | -1.53 | -7.67 | 249.75 | -10.7 | 239.05 | 1.59
HL1.708Thinned185 | HL | 1.7 | 8 | Thinned | 185-190 | -1.46 | -0.1 | -1.56 | -7.82 | 241.93 | -10.94 | 230.99 | 1.57
HL1.708Thinned190 | HL | 1.7 | 8 | Thinned | 190-195 | -1.48 | -0.1 | -1.57 | -7.87 | 234.05 | -11.18 | 222.87 | 1.55
HL1.708Thinned195 | HL | 1.7 | 8 | Thinned | 195-200 | 0.69 | -0.66 | 0.03 | 0.15 | 234.2 | -11.18 | 223.02 | 0
HL1.710NO_thin000 | HL | 1.7 | 10 | NO_thin | 0-5 | 2.42 | 1.18 | 3.6 | 18 | 18 | 0 | 18 | 0
HL1.710NO_thin005 | HL | 1.7 | 10 | NO_thin | 5-10 | 7.39 | 1.45 | 8.84 | 44.21 | 62.2 | 0 | 62.2 | 0
HL1.710NO_thin010 | HL | 1.7 | 10 | NO_thin | 10-15 | 19.28 | 2.43 | 21.71 | 108.56 | 170.76 | 0 | 170.76 | 0
HL1.710NO_thin015 | HL | 1.7 | 10 | NO_thin | 15-20 | 18.52 | 2.48 | 21.01 | 105.04 | 275.8 | 0 | 275.8 | 0
HL1.710NO_thin020 | HL | 1.7 | 10 | NO_thin | 20-25 | 9.11 | 4.89 | 14 | 69.98 | 345.77 | 0 | 345.77 | 0
HL1.710NO_thin025 | HL | 1.7 | 10 | NO_thin | 25-30 | 8.61 | 2.62 | 11.23 | 56.15 | 401.93 | 0 | 401.93 | 0
HL1.710NO_thin030 | HL | 1.7 | 10 | NO_thin | 30-35 | 8.3 | 0.55 | 8.86 | 44.28 | 446.21 | 0 | 446.21 | 0
HL1.710NO_thin035 | HL | 1.7 | 10 | NO_thin | 35-40 | 7.61 | -0.16 | 7.45 | 37.23 | 483.44 | 0 | 483.44 | 0
HL1.710NO_thin040 | HL | 1.7 | 10 | NO_thin | 40-45 | 6.74 | -0.59 | 6.14 | 30.72 | 514.16 | 0 | 514.16 | 0
HL1.710NO_thin045 | HL | 1.7 | 10 | NO_thin | 45-50 | 6.04 | -0.63 | 5.41 | 27.04 | 541.2 | 0 | 541.2 | 0
HL1.710NO_thin050 | HL | 1.7 | 10 | NO_thin | 50-55 | 5.61 | -0.54 | 5.07 | 25.34 | 566.53 | 0 | 566.53 | 0
HL1.710NO_thin055 | HL | 1.7 | 10 | NO_thin | 55-60 | 5.23 | -0.47 | 4.77 | 23.83 | 590.36 | 0 | 590.36 | 0
HL1.710NO_thin060 | HL | 1.7 | 10 | NO_thin | 60-65 | 4.74 | -0.18 | 4.55 | 22.77 | 613.13 | 0 | 613.13 | 0
HL1.710NO_thin065 | HL | 1.7 | 10 | NO_thin | 65-70 | 4.27 | -0.05 | 4.22 | 21.12 | 634.25 | 0 | 634.25 | 0
HL1.710NO_thin070 | HL | 1.7 | 10 | NO_thin | 70-75 | 4 | -0.32 | 3.68 | 18.38 | 652.63 | 0 | 652.63 | 0
HL1.710NO_thin075 | HL | 1.7 | 10 | NO_thin | 75-80 | 3.81 | -0.32 | 3.49 | 17.44 | 670.07 | 0 | 670.07 | 0
HL1.710NO_thin080 | HL | 1.7 | 10 | NO_thin | 80-85 | 3.49 | -0.25 | 3.24 | 16.2 | 686.27 | 0 | 686.27 | 0
HL1.710NO_thin085 | HL | 1.7 | 10 | NO_thin | 85-90 | 3.18 | -0.2 | 2.98 | 14.88 | 701.15 | 0 | 701.15 | 0
HL1.710NO_thin090 | HL | 1.7 | 10 | NO_thin | 90-95 | 2.93 | -0.23 | 2.7 | 13.51 | 714.67 | 0 | 714.67 | 0
HL1.710NO_thin095 | HL | 1.7 | 10 | NO_thin | 95-100 | 2.69 | -0.08 | 2.61 | 13.04 | 727.71 | 0 | 727.71 | 0
HL1.710NO_thin100 | HL | 1.7 | 10 | NO_thin | 100-105 | 2.52 | -0.24 | 2.28 | 11.41 | 739.12 | 0 | 739.12 | 0
HL1.710NO_thin105 | HL | 1.7 | 10 | NO_thin | 105-110 | 2.3 | -0.24 | 2.07 | 10.33 | 749.45 | 0 | 749.45 | 0
HL1.710NO_thin110 | HL | 1.7 | 10 | NO_thin | 110-115 | 2.18 | -0.21 | 1.97 | 9.85 | 759.3 | 0 | 759.3 | 0
HL1.710NO_thin115 | HL | 1.7 | 10 | NO_thin | 115-120 | 1.99 | -0.04 | 1.95 | 9.74 | 769.04 | 0 | 769.04 | 0
HL1.710NO_thin120 | HL | 1.7 | 10 | NO_thin | 120-125 | 1.87 | -0.06 | 1.81 | 9.03 | 778.07 | 0 | 778.07 | 0
HL1.710NO_thin125 | HL | 1.7 | 10 | NO_thin | 125-130 | 1.69 | -0.22 | 1.47 | 7.36 | 785.44 | 0 | 785.44 | 0
HL1.710NO_thin130 | HL | 1.7 | 10 | NO_thin | 130-135 | 1.62 | -0.22 | 1.4 | 6.98 | 792.42 | 0 | 792.42 | 0
HL1.710NO_thin135 | HL | 1.7 | 10 | NO_thin | 135-140 | 1.46 | -0.07 | 1.39 | 6.93 | 799.35 | 0 | 799.35 | 0
HL1.710NO_thin140 | HL | 1.7 | 10 | NO_thin | 140-145 | 1.3 | -0.19 | 1.11 | 5.57 | 804.92 | 0 | 804.92 | 0
HL1.710NO_thin145 | HL | 1.7 | 10 | NO_thin | 145-150 | 1.24 | -0.12 | 1.12 | 5.61 | 810.53 | 0 | 810.53 | 0
HL1.710NO_thin150 | HL | 1.7 | 10 | NO_thin | 150-155 | 1.22 | -0.14 | 1.08 | 5.4 | 815.92 | 0 | 815.92 | 0
HL1.710NO_thin155 | HL | 1.7 | 10 | NO_thin | 155-160 | 1.09 | -0.01 | 1.08 | 5.41 | 821.33 | 0 | 821.33 | 0
HL1.710NO_thin160 | HL | 1.7 | 10 | NO_thin | 160-165 | 1.01 | -0.12 | 0.89 | 4.44 | 825.77 | 0 | 825.77 | 0
HL1.710NO_thin165 | HL | 1.7 | 10 | NO_thin | 165-170 | 0.9 | -0.08 | 0.82 | 4.1 | 829.87 | 0 | 829.87 | 0
HL1.710NO_thin170 | HL | 1.7 | 10 | NO_thin | 170-175 | 0.79 | -0.11 | 0.68 | 3.39 | 833.25 | 0 | 833.25 | 0
HL1.710NO_thin175 | HL | 1.7 | 10 | NO_thin | 175-180 | 0.74 | -0.09 | 0.65 | 3.23 | 836.48 | 0 | 836.48 | 0
HL1.710NO_thin180 | HL | 1.7 | 10 | NO_thin | 180-185 | 0.75 | -0.08 | 0.67 | 3.36 | 839.84 | 0 | 839.84 | 0
HL1.710NO_thin185 | HL | 1.7 | 10 | NO_thin | 185-190 | 0.73 | -0.03 | 0.7 | 3.52 | 843.36 | 0 | 843.36 | 0
HL1.710NO_thin190 | HL | 1.7 | 10 | NO_thin | 190-195 | 0.67 | -0.06 | 0.61 | 3.05 | 846.41 | 0 | 846.41 | 0
HL1.710NO_thin195 | HL | 1.7 | 10 | NO_thin | 195-200 | 0.58 | 0.04 | 0.62 | 3.1 | 849.51 | 0 | 849.51 | 0
HL1.710Thinned000 | HL | 1.7 | 10 | Thinned | 0-5 | 2.42 | 1.18 | 3.6 | 18 | 18 | 0 | 18 | 0
HL1.710Thinned005 | HL | 1.7 | 10 | Thinned | 5-10 | 7.39 | 1.45 | 8.84 | 44.21 | 62.2 | 0 | 62.2 | 0
HL1.710Thinned010 | HL | 1.7 | 10 | Thinned | 10-15 | 19.28 | 2.43 | 21.71 | 108.56 | 170.76 | 0 | 170.76 | 0
HL1.710Thinned015 | HL | 1.7 | 10 | Thinned | 15-20 | 1.44 | 2.88 | 4.32 | 21.62 | 192.38 | -0.18 | 192.2 | 10.44
HL1.710Thinned020 | HL | 1.7 | 10 | Thinned | 20-25 | 4.21 | -0.7 | 3.51 | 17.56 | 209.94 | -0.32 | 209.62 | 7.89
HL1.710Thinned025 | HL | 1.7 | 10 | Thinned | 25-30 | 4.71 | 0.8 | 5.52 | 27.58 | 237.52 | -0.99 | 236.53 | 4.43
HL1.710Thinned030 | HL | 1.7 | 10 | Thinned | 30-35 | 4.8 | 0.54 | 5.34 | 26.7 | 264.22 | -1.67 | 262.55 | 4.41
HL1.710Thinned035 | HL | 1.7 | 10 | Thinned | 35-40 | 3.09 | 0.19 | 3.28 | 16.42 | 280.64 | -2.34 | 278.3 | 4.39
HL1.710Thinned040 | HL | 1.7 | 10 | Thinned | 40-45 | 4.02 | -0.9 | 3.12 | 15.58 | 296.22 | -2.99 | 293.23 | 4.27
HL1.710Thinned045 | HL | 1.7 | 10 | Thinned | 45-50 | 2.51 | -0.92 | 1.59 | 7.95 | 304.17 | -3.56 | 300.61 | 3.72
HL1.710Thinned050 | HL | 1.7 | 10 | Thinned | 50-55 | 3.46 | -0.77 | 2.69 | 13.45 | 317.62 | -4.07 | 313.55 | 3.36
HL1.710Thinned055 | HL | 1.7 | 10 | Thinned | 55-60 | 3.21 | -0.41 | 2.79 | 13.96 | 331.59 | -4.55 | 327.04 | 3.1
HL1.710Thinned060 | HL | 1.7 | 10 | Thinned | 60-65 | 2.11 | -0.25 | 1.86 | 9.3 | 340.89 | -5 | 335.89 | 2.93
HL1.710Thinned065 | HL | 1.7 | 10 | Thinned | 65-70 | 2.54 | -0.17 | 2.37 | 11.83 | 352.72 | -5.43 | 347.29 | 2.85
HL1.710Thinned070 | HL | 1.7 | 10 | Thinned | 70-75 | 2.17 | -0.09 | 2.08 | 10.42 | 363.14 | -5.86 | 357.28 | 2.81
HL1.710Thinned075 | HL | 1.7 | 10 | Thinned | 75-80 | 1.79 | -0.04 | 1.74 | 8.71 | 371.85 | -6.29 | 365.56 | 2.79
HL1.710Thinned080 | HL | 1.7 | 10 | Thinned | 80-85 | 1.01 | -0.02 | 0.99 | 4.95 | 376.8 | -6.71 | 370.09 | 2.77
HL1.710Thinned085 | HL | 1.7 | 10 | Thinned | 85-90 | 0.62 | -0.07 | 0.55 | 2.75 | 379.55 | -7.14 | 372.41 | 2.78
HL1.710Thinned090 | HL | 1.7 | 10 | Thinned | 90-95 | 0.44 | -0.09 | 0.35 | 1.74 | 381.29 | -7.56 | 373.73 | 2.77
HL1.710Thinned095 | HL | 1.7 | 10 | Thinned | 95-100 | 0.25 | -0.1 | 0.15 | 0.76 | 382.05 | -7.98 | 374.07 | 2.76
HL1.710Thinned100 | HL | 1.7 | 10 | Thinned | 100-105 | -0.04 | -0.08 | -0.12 | -0.6 | 381.45 | -8.4 | 373.05 | 2.74
HL1.710Thinned105 | HL | 1.7 | 10 | Thinned | 105-110 | -0.3 | -0.08 | -0.38 | -1.89 | 379.57 | -8.82 | 370.75 | 2.73
HL1.710Thinned110 | HL | 1.7 | 10 | Thinned | 110-115 | -0.56 | -0.07 | -0.63 | -3.15 | 376.42 | -9.23 | 367.19 | 2.71
HL1.710Thinned115 | HL | 1.7 | 10 | Thinned | 115-120 | -0.77 | -0.08 | -0.84 | -4.22 | 372.2 | -9.64 | 362.56 | 2.69
HL1.710Thinned120 | HL | 1.7 | 10 | Thinned | 120-125 | -1.1 | -0.09 | -1.19 | -5.94 | 366.26 | -10.05 | 356.21 | 2.68
HL1.710Thinned125 | HL | 1.7 | 10 | Thinned | 125-130 | -1.34 | -0.11 | -1.45 | -7.25 | 359.01 | -10.46 | 348.55 | 2.67
HL1.710Thinned130 | HL | 1.7 | 10 | Thinned | 130-135 | -1.5 | -0.12 | -1.62 | -8.11 | 350.9 | -10.87 | 340.03 | 2.66
HL1.710Thinned135 | HL | 1.7 | 10 | Thinned | 135-140 | -1.66 | -0.13 | -1.79 | -8.94 | 341.96 | -11.28 | 330.68 | 2.65
HL1.710Thinned140 | HL | 1.7 | 10 | Thinned | 140-145 | -1.82 | -0.14 | -1.96 | -9.79 | 332.17 | -11.68 | 320.49 | 2.65
HL1.710Thinned145 | HL | 1.7 | 10 | Thinned | 145-150 | -1.86 | -0.14 | -1.99 | -9.97 | 322.2 | -12.08 | 310.12 | 2.64
HL1.710Thinned150 | HL | 1.7 | 10 | Thinned | 150-155 | -1.98 | -0.13 | -2.11 | -10.55 | 311.65 | -12.48 | 299.17 | 2.62
HL1.710Thinned155 | HL | 1.7 | 10 | Thinned | 155-160 | -2.1 | -0.13 | -2.23 | -11.14 | 300.51 | -12.88 | 287.63 | 2.61
HL1.710Thinned160 | HL | 1.7 | 10 | Thinned | 160-165 | -2.21 | -0.12 | -2.33 | -11.66 | 288.85 | -13.28 | 275.57 | 2.6
HL1.710Thinned165 | HL | 1.7 | 10 | Thinned | 165-170 | -2.28 | -0.12 | -2.41 | -12.04 | 276.81 | -13.67 | 263.14 | 2.59
HL1.710Thinned170 | HL | 1.7 | 10 | Thinned | 170-175 | -2.38 | -0.12 | -2.51 | -12.53 | 264.28 | -14.07 | 250.21 | 2.57
HL1.710Thinned175 | HL | 1.7 | 10 | Thinned | 175-180 | -2.46 | -0.13 | -2.59 | -12.94 | 251.34 | -14.46 | 236.88 | 2.56
HL1.710Thinned180 | HL | 1.7 | 10 | Thinned | 180-185 | -2.53 | -0.13 | -2.66 | -13.3 | 238.03 | -14.85 | 223.18 | 2.55
HL1.710Thinned185 | HL | 1.7 | 10 | Thinned | 185-190 | -2.6 | -0.13 | -2.73 | -13.64 | 224.4 | -15.24 | 209.16 | 2.53
HL1.710Thinned190 | HL | 1.7 | 10 | Thinned | 190-195 | -2.66 | -0.13 | -2.79 | -13.93 | 210.47 | -15.62 | 194.85 | 2.52
HL1.710Thinned195 | HL | 1.7 | 10 | Thinned | 195-200 | -2.71 | -0.13 | -2.84 | -14.18 | 196.28 | -16 | 180.28 | 2.51
HL1.712NO_thin000 | HL | 1.7 | 12 | NO_thin | 0-5 | 3.92 | 1.42 | 5.34 | 26.71 | 26.71 | 0 | 26.71 | 0
HL1.712NO_thin005 | HL | 1.7 | 12 | NO_thin | 5-10 | 11.97 | 1.75 | 13.72 | 68.59 | 95.3 | 0 | 95.3 | 0
HL1.712NO_thin010 | HL | 1.7 | 12 | NO_thin | 10-15 | 22.53 | 3.19 | 25.72 | 128.59 | 223.9 | 0 | 223.9 | 0
HL1.712NO_thin015 | HL | 1.7 | 12 | NO_thin | 15-20 | 14.33 | 4.32 | 18.64 | 93.22 | 317.11 | 0 | 317.11 | 0
HL1.712NO_thin020 | HL | 1.7 | 12 | NO_thin | 20-25 | 10.88 | 4.76 | 15.63 | 78.17 | 395.29 | 0 | 395.29 | 0
HL1.712NO_thin025 | HL | 1.7 | 12 | NO_thin | 25-30 | 10.05 | 1.59 | 11.64 | 58.21 | 453.5 | 0 | 453.5 | 0
HL1.712NO_thin030 | HL | 1.7 | 12 | NO_thin | 30-35 | 9.61 | 0.3 | 9.91 | 49.56 | 503.06 | 0 | 503.06 | 0
HL1.712NO_thin035 | HL | 1.7 | 12 | NO_thin | 35-40 | 8.51 | -0.4 | 8.11 | 40.55 | 543.61 | 0 | 543.61 | 0
HL1.712NO_thin040 | HL | 1.7 | 12 | NO_thin | 40-45 | 7.79 | -0.63 | 7.16 | 35.82 | 579.43 | 0 | 579.43 | 0
HL1.712NO_thin045 | HL | 1.7 | 12 | NO_thin | 45-50 | 7.28 | -0.54 | 6.74 | 33.71 | 613.13 | 0 | 613.13 | 0
HL1.712NO_thin050 | HL | 1.7 | 12 | NO_thin | 50-55 | 6.57 | -0.29 | 6.28 | 31.4 | 644.54 | 0 | 644.54 | 0
HL1.712NO_thin055 | HL | 1.7 | 12 | NO_thin | 55-60 | 6.02 | -0.45 | 5.57 | 27.84 | 672.37 | 0 | 672.37 | 0
HL1.712NO_thin060 | HL | 1.7 | 12 | NO_thin | 60-65 | 5.6 | -0.44 | 5.16 | 25.82 | 698.19 | 0 | 698.19 | 0
HL1.712NO_thin065 | HL | 1.7 | 12 | NO_thin | 65-70 | 5.16 | -0.11 | 5.05 | 25.27 | 723.46 | 0 | 723.46 | 0
HL1.712NO_thin070 | HL | 1.7 | 12 | NO_thin | 70-75 | 4.78 | -0.33 | 4.45 | 22.24 | 745.7 | 0 | 745.7 | 0
HL1.712NO_thin075 | HL | 1.7 | 12 | NO_thin | 75-80 | 4.46 | -0.4 | 4.06 | 20.3 | 766.01 | 0 | 766.01 | 0
HL1.712NO_thin080 | HL | 1.7 | 12 | NO_thin | 80-85 | 4.08 | -0.21 | 3.87 | 19.37 | 785.38 | 0 | 785.38 | 0
HL1.712NO_thin085 | HL | 1.7 | 12 | NO_thin | 85-90 | 3.76 | -0.29 | 3.47 | 17.37 | 802.75 | 0 | 802.75 | 0
HL1.712NO_thin090 | HL | 1.7 | 12 | NO_thin | 90-95 | 3.46 | -0.19 | 3.27 | 16.37 | 819.12 | 0 | 819.12 | 0
HL1.712NO_thin095 | HL | 1.7 | 12 | NO_thin | 95-100 | 3.19 | -0.25 | 2.94 | 14.68 | 833.8 | 0 | 833.8 | 0
HL1.712NO_thin100 | HL | 1.7 | 12 | NO_thin | 100-105 | 2.96 | -0.3 | 2.66 | 13.31 | 847.11 | 0 | 847.11 | 0
HL1.712NO_thin105 | HL | 1.7 | 12 | NO_thin | 105-110 | 2.73 | -0.32 | 2.42 | 12.09 | 859.2 | 0 | 859.2 | 0
HL1.712NO_thin110 | HL | 1.7 | 12 | NO_thin | 110-115 | 2.54 | -0.25 | 2.29 | 11.44 | 870.64 | 0 | 870.64 | 0
HL1.712NO_thin115 | HL | 1.7 | 12 | NO_thin | 115-120 | 2.42 | -0.22 | 2.2 | 11.01 | 881.65 | 0 | 881.65 | 0
HL1.712NO_thin120 | HL | 1.7 | 12 | NO_thin | 120-125 | 2.2 | -0.09 | 2.11 | 10.54 | 892.19 | 0 | 892.19 | 0
HL1.712NO_thin125 | HL | 1.7 | 12 | NO_thin | 125-130 | 1.98 | -0.21 | 1.77 | 8.85 | 901.04 | 0 | 901.04 | 0
HL1.712NO_thin130 | HL | 1.7 | 12 | NO_thin | 130-135 | 1.84 | -0.2 | 1.64 | 8.2 | 909.23 | 0 | 909.23 | 0
HL1.712NO_thin135 | HL | 1.7 | 12 | NO_thin | 135-140 | 1.78 | -0.21 | 1.57 | 7.87 | 917.1 | 0 | 917.1 | 0
HL1.712NO_thin140 | HL | 1.7 | 12 | NO_thin | 140-145 | 1.62 | -0.16 | 1.46 | 7.3 | 924.41 | 0 | 924.41 | 0
HL1.712NO_thin145 | HL | 1.7 | 12 | NO_thin | 145-150 | 1.53 | -0.05 | 1.48 | 7.4 | 931.8 | 0 | 931.8 | 0
HL1.712NO_thin150 | HL | 1.7 | 12 | NO_thin | 150-155 | 1.37 | -0.14 | 1.23 | 6.15 | 937.96 | 0 | 937.96 | 0
HL1.712NO_thin155 | HL | 1.7 | 12 | NO_thin | 155-160 | 1.22 | -0.14 | 1.08 | 5.39 | 943.35 | 0 | 943.35 | 0
HL1.712NO_thin160 | HL | 1.7 | 12 | NO_thin | 160-165 | 1.16 | -0.14 | 1.02 | 5.1 | 948.45 | 0 | 948.45 | 0
HL1.712NO_thin165 | HL | 1.7 | 12 | NO_thin | 165-170 | 1.02 | -0.12 | 0.9 | 4.51 | 952.96 | 0 | 952.96 | 0
HL1.712NO_thin170 | HL | 1.7 | 12 | NO_thin | 170-175 | 1 | -0.1 | 0.89 | 4.46 | 957.42 | 0 | 957.42 | 0
HL1.712NO_thin175 | HL | 1.7 | 12 | NO_thin | 175-180 | 0.95 | -0.09 | 0.87 | 4.33 | 961.74 | 0 | 961.74 | 0
HL1.712NO_thin180 | HL | 1.7 | 12 | NO_thin | 180-185 | 0.89 | -0.08 | 0.81 | 4.07 | 965.81 | 0 | 965.81 | 0
HL1.712NO_thin185 | HL | 1.7 | 12 | NO_thin | 185-190 | 0.8 | -0.07 | 0.73 | 3.65 | 969.46 | 0 | 969.46 | 0
HL1.712NO_thin190 | HL | 1.7 | 12 | NO_thin | 190-195 | 0.75 | -0.07 | 0.68 | 3.41 | 972.87 | 0 | 972.87 | 0
HL1.712NO_thin195 | HL | 1.7 | 12 | NO_thin | 195-200 | 0.67 | 0.06 | 0.74 | 3.68 | 976.55 | 0 | 976.55 | 0
HL1.712Thinned000 | HL | 1.7 | 12 | Thinned | 0-5 | 3.92 | 1.42 | 5.34 | 26.71 | 26.71 | 0 | 26.71 | 0
HL1.712Thinned005 | HL | 1.7 | 12 | Thinned | 5-10 | 11.97 | 1.75 | 13.72 | 68.59 | 95.3 | 0 | 95.3 | 0
HL1.712Thinned010 | HL | 1.7 | 12 | Thinned | 10-15 | 3.7 | 9.3 | 13.01 | 65.03 | 160.33 | -0.22 | 160.11 | 12.44
HL1.712Thinned015 | HL | 1.7 | 12 | Thinned | 15-20 | 4.76 | -1.5 | 3.26 | 16.32 | 176.65 | -0.37 | 176.28 | 8.65
HL1.712Thinned020 | HL | 1.7 | 12 | Thinned | 20-25 | 6.99 | 0.62 | 7.61 | 38.05 | 214.7 | -1.13 | 213.57 | 4.99
HL1.712Thinned025 | HL | 1.7 | 12 | Thinned | 25-30 | 7.1 | -0.15 | 6.94 | 34.7 | 249.4 | -1.99 | 247.41 | 5.62
HL1.712Thinned030 | HL | 1.7 | 12 | Thinned | 30-35 | 4.82 | -0.55 | 4.28 | 21.39 | 270.79 | -2.86 | 267.93 | 5.66
HL1.712Thinned035 | HL | 1.7 | 12 | Thinned | 35-40 | 4.6 | -0.93 | 3.67 | 18.35 | 289.14 | -3.65 | 285.49 | 5.2
HL1.712Thinned040 | HL | 1.7 | 12 | Thinned | 40-45 | 4.92 | -1.14 | 3.79 | 18.93 | 308.07 | -4.35 | 303.72 | 4.6
HL1.712Thinned045 | HL | 1.7 | 12 | Thinned | 45-50 | 4.54 | -0.81 | 3.73 | 18.65 | 326.72 | -4.99 | 321.73 | 4.19
HL1.712Thinned050 | HL | 1.7 | 12 | Thinned | 50-55 | 4.13 | -0.51 | 3.61 | 18.07 | 344.79 | -5.6 | 339.19 | 3.93
HL1.712Thinned055 | HL | 1.7 | 12 | Thinned | 55-60 | 4.04 | -0.33 | 3.71 | 18.53 | 363.32 | -6.16 | 357.16 | 3.69
HL1.712Thinned060 | HL | 1.7 | 12 | Thinned | 60-65 | 3.18 | -0.25 | 2.93 | 14.64 | 377.97 | -6.7 | 371.27 | 3.56
HL1.712Thinned065 | HL | 1.7 | 12 | Thinned | 65-70 | 2.79 | -0.15 | 2.63 | 13.17 | 391.13 | -7.24 | 383.89 | 3.51
HL1.712Thinned070 | HL | 1.7 | 12 | Thinned | 70-75 | 2.57 | -0.08 | 2.49 | 12.43 | 403.56 | -7.77 | 395.79 | 3.49
HL1.712Thinned075 | HL | 1.7 | 12 | Thinned | 75-80 | 2.02 | -0.04 | 1.98 | 9.9 | 413.46 | -8.31 | 405.15 | 3.47
HL1.712Thinned080 | HL | 1.7 | 12 | Thinned | 80-85 | 1.27 | -0.05 | 1.22 | 6.09 | 419.55 | -8.83 | 410.72 | 3.46
HL1.712Thinned085 | HL | 1.7 | 12 | Thinned | 85-90 | 0.65 | -0.09 | 0.56 | 2.8 | 422.35 | -9.36 | 412.99 | 3.47
HL1.712Thinned090 | HL | 1.7 | 12 | Thinned | 90-95 | 0.54 | -0.1 | 0.45 | 2.24 | 424.59 | -9.89 | 414.7 | 3.45
HL1.712Thinned095 | HL | 1.7 | 12 | Thinned | 95-100 | 0.18 | -0.1 | 0.08 | 0.42 | 425.01 | -10.42 | 414.59 | 3.44
HL1.712Thinned100 | HL | 1.7 | 12 | Thinned | 100-105 | -0.17 | -0.09 | -0.26 | -1.32 | 423.7 | -10.94 | 412.76 | 3.42
HL1.712Thinned105 | HL | 1.7 | 12 | Thinned | 105-110 | -0.48 | -0.08 | -0.56 | -2.79 | 420.91 | -11.46 | 409.45 | 3.4
HL1.712Thinned110 | HL | 1.7 | 12 | Thinned | 110-115 | -0.79 | -0.08 | -0.86 | -4.32 | 416.59 | -11.98 | 404.61 | 3.38
HL1.712Thinned115 | HL | 1.7 | 12 | Thinned | 115-120 | -1.25 | -0.11 | -1.36 | -6.8 | 409.79 | -12.49 | 397.3 | 3.37
HL1.712Thinned120 | HL | 1.7 | 12 | Thinned | 120-125 | -1.49 | -0.13 | -1.62 | -8.08 | 401.71 | -13.01 | 388.7 | 3.37
HL1.712Thinned125 | HL | 1.7 | 12 | Thinned | 125-130 | -1.71 | -0.14 | -1.85 | -9.26 | 392.45 | -13.52 | 378.93 | 3.36
HL1.712Thinned130 | HL | 1.7 | 12 | Thinned | 130-135 | -1.91 | -0.15 | -2.06 | -10.31 | 382.14 | -14.03 | 368.11 | 3.35
HL1.712Thinned135 | HL | 1.7 | 12 | Thinned | 135-140 | -2.08 | -0.15 | -2.23 | -11.13 | 371 | -14.54 | 356.46 | 3.33
HL1.712Thinned140 | HL | 1.7 | 12 | Thinned | 140-145 | -2.21 | -0.13 | -2.35 | -11.74 | 359.27 | -15.05 | 344.22 | 3.32
HL1.712Thinned145 | HL | 1.7 | 12 | Thinned | 145-150 | -2.37 | -0.12 | -2.49 | -12.46 | 346.81 | -15.55 | 331.26 | 3.3
HL1.712Thinned150 | HL | 1.7 | 12 | Thinned | 150-155 | -2.52 | -0.11 | -2.63 | -13.14 | 333.67 | -16.05 | 317.62 | 3.28
HL1.712Thinned155 | HL | 1.7 | 12 | Thinned | 155-160 | -2.67 | -0.11 | -2.78 | -13.88 | 319.79 | -16.55 | 303.24 | 3.26
HL1.712Thinned160 | HL | 1.7 | 12 | Thinned | 160-165 | -2.81 | -0.11 | -2.92 | -14.61 | 305.18 | -17.05 | 288.13 | 3.24
HL1.712Thinned165 | HL | 1.7 | 12 | Thinned | 165-170 | -2.95 | -0.11 | -3.05 | -15.26 | 289.91 | -17.54 | 272.37 | 3.22
HL1.712Thinned170 | HL | 1.7 | 12 | Thinned | 170-175 | -3.05 | -0.11 | -3.15 | -15.76 | 274.15 | -18.03 | 256.12 | 3.2
HL1.712Thinned175 | HL | 1.7 | 12 | Thinned | 175-180 | -3.17 | -0.11 | -3.28 | -16.41 | 257.74 | -18.51 | 239.23 | 3.18
HL1.712Thinned180 | HL | 1.7 | 12 | Thinned | 180-185 | -3.28 | -0.11 | -3.39 | -16.95 | 240.8 | -19 | 221.8 | 3.16
HL1.712Thinned185 | HL | 1.7 | 12 | Thinned | 185-190 | -3.37 | -0.11 | -3.48 | -17.42 | 223.38 | -19.48 | 203.9 | 3.14
HL1.712Thinned190 | HL | 1.7 | 12 | Thinned | 190-195 | -3.47 | -0.12 | -3.58 | -17.91 | 205.46 | -19.95 | 185.51 | 3.13
HL1.712Thinned195 | HL | 1.7 | 12 | Thinned | 195-200 | 1.15 | -1.64 | -0.49 | -2.46 | 203.01 | -19.95 | 183.06 | 0
HL1.714NO_thin000 | HL | 1.7 | 14 | NO_thin | 0-5 | 6.14 | 1.74 | 7.88 | 39.38 | 39.38 | 0 | 39.38 | 0
HL1.714NO_thin005 | HL | 1.7 | 14 | NO_thin | 5-10 | 15.44 | 2.19 | 17.63 | 88.15 | 127.53 | 0 | 127.53 | 0
HL1.714NO_thin010 | HL | 1.7 | 14 | NO_thin | 10-15 | 23.26 | 3.07 | 26.33 | 131.64 | 259.17 | 0 | 259.17 | 0
HL1.714NO_thin015 | HL | 1.7 | 14 | NO_thin | 15-20 | 13.49 | 6.29 | 19.78 | 98.9 | 358.07 | 0 | 358.07 | 0
HL1.714NO_thin020 | HL | 1.7 | 14 | NO_thin | 20-25 | 11.81 | 4.08 | 15.9 | 79.48 | 437.54 | 0 | 437.54 | 0
HL1.714NO_thin025 | HL | 1.7 | 14 | NO_thin | 25-30 | 11.66 | 1.3 | 12.96 | 64.81 | 502.36 | 0 | 502.36 | 0
HL1.714NO_thin030 | HL | 1.7 | 14 | NO_thin | 30-35 | 10.78 | 0.36 | 11.15 | 55.74 | 558.09 | 0 | 558.09 | 0
HL1.714NO_thin035 | HL | 1.7 | 14 | NO_thin | 35-40 | 9.71 | -0.46 | 9.25 | 46.25 | 604.34 | 0 | 604.34 | 0
HL1.714NO_thin040 | HL | 1.7 | 14 | NO_thin | 40-45 | 8.8 | -0.75 | 8.05 | 40.25 | 644.59 | 0 | 644.59 | 0
HL1.714NO_thin045 | HL | 1.7 | 14 | NO_thin | 45-50 | 8.02 | -0.5 | 7.53 | 37.63 | 682.22 | 0 | 682.22 | 0
HL1.714NO_thin050 | HL | 1.7 | 14 | NO_thin | 50-55 | 7.43 | -0.38 | 7.05 | 35.24 | 717.46 | 0 | 717.46 | 0
HL1.714NO_thin055 | HL | 1.7 | 14 | NO_thin | 55-60 | 6.87 | -0.34 | 6.53 | 32.65 | 750.11 | 0 | 750.11 | 0
HL1.714NO_thin060 | HL | 1.7 | 14 | NO_thin | 60-65 | 6.37 | -0.33 | 6.04 | 30.21 | 780.32 | 0 | 780.32 | 0
HL1.714NO_thin065 | HL | 1.7 | 14 | NO_thin | 65-70 | 5.92 | -0.29 | 5.63 | 28.16 | 808.48 | 0 | 808.48 | 0
HL1.714NO_thin070 | HL | 1.7 | 14 | NO_thin | 70-75 | 5.47 | -0.29 | 5.18 | 25.9 | 834.38 | 0 | 834.38 | 0
HL1.714NO_thin075 | HL | 1.7 | 14 | NO_thin | 75-80 | 5.08 | -0.34 | 4.74 | 23.71 | 858.1 | 0 | 858.1 | 0
HL1.714NO_thin080 | HL | 1.7 | 14 | NO_thin | 80-85 | 4.7 | -0.43 | 4.27 | 21.33 | 879.42 | 0 | 879.42 | 0
HL1.714NO_thin085 | HL | 1.7 | 14 | NO_thin | 85-90 | 4.36 | -0.32 | 4.04 | 20.19 | 899.61 | 0 | 899.61 | 0
HL1.714NO_thin090 | HL | 1.7 | 14 | NO_thin | 90-95 | 3.97 | -0.35 | 3.61 | 18.06 | 917.67 | 0 | 917.67 | 0
HL1.714NO_thin095 | HL | 1.7 | 14 | NO_thin | 95-100 | 3.63 | -0.33 | 3.3 | 16.51 | 934.18 | 0 | 934.18 | 0
HL1.714NO_thin100 | HL | 1.7 | 14 | NO_thin | 100-105 | 3.33 | -0.32 | 3.01 | 15.03 | 949.21 | 0 | 949.21 | 0
HL1.714NO_thin105 | HL | 1.7 | 14 | NO_thin | 105-110 | 3.11 | -0.27 | 2.84 | 14.2 | 963.41 | 0 | 963.41 | 0
HL1.714NO_thin110 | HL | 1.7 | 14 | NO_thin | 110-115 | 2.84 | -0.26 | 2.59 | 12.93 | 976.34 | 0 | 976.34 | 0
HL1.714NO_thin115 | HL | 1.7 | 14 | NO_thin | 115-120 | 2.67 | -0.25 | 2.42 | 12.11 | 988.45 | 0 | 988.45 | 0
HL1.714NO_thin120 | HL | 1.7 | 14 | NO_thin | 120-125 | 2.44 | -0.24 | 2.2 | 10.99 | 999.45 | 0 | 999.45 | 0
HL1.714NO_thin125 | HL | 1.7 | 14 | NO_thin | 125-130 | 2.24 | -0.23 | 2.01 | 10.05 | 1009.5 | 0 | 1009.5 | 0
HL1.714NO_thin130 | HL | 1.7 | 14 | NO_thin | 130-135 | 2.11 | -0.22 | 1.89 | 9.46 | 1018.96 | 0 | 1018.96 | 0
HL1.714NO_thin135 | HL | 1.7 | 14 | NO_thin | 135-140 | 1.99 | -0.2 | 1.8 | 8.98 | 1027.94 | 0 | 1027.94 | 0
HL1.714NO_thin140 | HL | 1.7 | 14 | NO_thin | 140-145 | 1.84 | -0.19 | 1.66 | 8.28 | 1036.22 | 0 | 1036.22 | 0
HL1.714NO_thin145 | HL | 1.7 | 14 | NO_thin | 145-150 | 1.72 | -0.18 | 1.55 | 7.74 | 1043.96 | 0 | 1043.96 | 0
HL1.714NO_thin150 | HL | 1.7 | 14 | NO_thin | 150-155 | 1.53 | -0.16 | 1.37 | 6.85 | 1050.81 | 0 | 1050.81 | 0
HL1.714NO_thin155 | HL | 1.7 | 14 | NO_thin | 155-160 | 1.47 | -0.1 | 1.38 | 6.88 | 1057.69 | 0 | 1057.69 | 0
HL1.714NO_thin160 | HL | 1.7 | 14 | NO_thin | 160-165 | 1.35 | -0.15 | 1.2 | 6 | 1063.7 | 0 | 1063.7 | 0
HL1.714NO_thin165 | HL | 1.7 | 14 | NO_thin | 165-170 | 1.19 | -0.14 | 1.05 | 5.23 | 1068.93 | 0 | 1068.93 | 0
HL1.714NO_thin170 | HL | 1.7 | 14 | NO_thin | 170-175 | 1.18 | -0.13 | 1.05 | 5.25 | 1074.18 | 0 | 1074.18 | 0
HL1.714NO_thin175 | HL | 1.7 | 14 | NO_thin | 175-180 | 1.08 | -0.12 | 0.96 | 4.81 | 1078.99 | 0 | 1078.99 | 0
HL1.714NO_thin180 | HL | 1.7 | 14 | NO_thin | 180-185 | 1.02 | -0.1 | 0.92 | 4.58 | 1083.57 | 0 | 1083.57 | 0
HL1.714NO_thin185 | HL | 1.7 | 14 | NO_thin | 185-190 | 0.95 | -0.09 | 0.86 | 4.28 | 1087.84 | 0 | 1087.84 | 0
HL1.714NO_thin190 | HL | 1.7 | 14 | NO_thin | 190-195 | 0.88 | -0.09 | 0.8 | 3.98 | 1091.82 | 0 | 1091.82 | 0
HL1.714NO_thin195 | HL | 1.7 | 14 | NO_thin | 195-200 | 0.74 | -0.08 | 0.66 | 3.32 | 1095.14 | 0 | 1095.14 | 0
HL1.714Thinned000 | HL | 1.7 | 14 | Thinned | 0-5 | 6.14 | 1.74 | 7.88 | 39.38 | 39.38 | 0 | 39.38 | 0
HL1.714Thinned005 | HL | 1.7 | 14 | Thinned | 5-10 | 15.44 | 2.19 | 17.63 | 88.15 | 127.53 | 0 | 127.53 | 0
HL1.714Thinned010 | HL | 1.7 | 14 | Thinned | 10-15 | 1.8 | 6.91 | 8.71 | 43.56 | 171.09 | -0.24 | 170.85 | 13.95
HL1.714Thinned015 | HL | 1.7 | 14 | Thinned | 15-20 | 5.65 | -0.9 | 4.75 | 23.73 | 194.82 | -0.41 | 194.41 | 9.76
HL1.714Thinned020 | HL | 1.7 | 14 | Thinned | 20-25 | 7.83 | 0.49 | 8.32 | 41.61 | 236.43 | -1.36 | 235.07 | 6.23
HL1.714Thinned025 | HL | 1.7 | 14 | Thinned | 25-30 | 6.91 | 0.01 | 6.93 | 34.63 | 271.06 | -2.37 | 268.69 | 6.61
HL1.714Thinned030 | HL | 1.7 | 14 | Thinned | 30-35 | 5.7 | -0.21 | 5.5 | 27.48 | 298.54 | -3.38 | 295.16 | 6.59
HL1.714Thinned035 | HL | 1.7 | 14 | Thinned | 35-40 | 4.99 | -0.37 | 4.62 | 23.1 | 321.64 | -4.39 | 317.25 | 6.6
HL1.714Thinned040 | HL | 1.7 | 14 | Thinned | 40-45 | 4.67 | -1.12 | 3.55 | 17.75 | 339.39 | -5.22 | 334.17 | 5.44
HL1.714Thinned045 | HL | 1.7 | 14 | Thinned | 45-50 | 5.33 | -0.79 | 4.54 | 22.7 | 362.09 | -5.98 | 356.11 | 4.99
HL1.714Thinned050 | HL | 1.7 | 14 | Thinned | 50-55 | 4.42 | -0.45 | 3.98 | 19.89 | 381.98 | -6.7 | 375.28 | 4.69
HL1.714Thinned055 | HL | 1.7 | 14 | Thinned | 55-60 | 4.16 | -0.32 | 3.84 | 19.2 | 401.18 | -7.39 | 393.79 | 4.52
HL1.714Thinned060 | HL | 1.7 | 14 | Thinned | 60-65 | 3.98 | -0.16 | 3.82 | 19.1 | 420.29 | -8.06 | 412.23 | 4.35
HL1.714Thinned065 | HL | 1.7 | 14 | Thinned | 65-70 | 2.84 | -0.12 | 2.72 | 13.6 | 433.89 | -8.71 | 425.18 | 4.29
HL1.714Thinned070 | HL | 1.7 | 14 | Thinned | 70-75 | 2.71 | -0.09 | 2.62 | 13.09 | 446.98 | -9.36 | 437.62 | 4.25
HL1.714Thinned075 | HL | 1.7 | 14 | Thinned | 75-80 | 2.27 | -0.07 | 2.2 | 11.02 | 458.01 | -10 | 448.01 | 4.18
HL1.714Thinned080 | HL | 1.7 | 14 | Thinned | 80-85 | 1.66 | -0.06 | 1.59 | 7.96 | 465.97 | -10.63 | 455.34 | 4.12
HL1.714Thinned085 | HL | 1.7 | 14 | Thinned | 85-90 | 0.88 | -0.09 | 0.79 | 3.95 | 469.91 | -11.25 | 458.66 | 4.08
HL1.714Thinned090 | HL | 1.7 | 14 | Thinned | 90-95 | 0.49 | -0.13 | 0.36 | 1.8 | 471.71 | -11.87 | 459.84 | 4.04
HL1.714Thinned095 | HL | 1.7 | 14 | Thinned | 95-100 | 0.38 | -0.12 | 0.26 | 1.31 | 473.02 | -12.48 | 460.54 | 3.98
HL1.714Thinned100 | HL | 1.7 | 14 | Thinned | 100-105 | 0.07 | -0.09 | -0.03 | -0.13 | 472.9 | -13.08 | 459.82 | 3.92
HL1.714Thinned105 | HL | 1.7 | 14 | Thinned | 105-110 | -0.24 | -0.07 | -0.31 | -1.54 | 471.35 | -13.67 | 457.68 | 3.85
HL1.714Thinned110 | HL | 1.7 | 14 | Thinned | 110-115 | -0.7 | -0.06 | -0.76 | -3.8 | 467.55 | -14.24 | 453.31 | 3.79
HL1.714Thinned115 | HL | 1.7 | 14 | Thinned | 115-120 | -1.08 | -0.09 | -1.17 | -5.85 | 461.71 | -14.81 | 446.9 | 3.74
HL1.714Thinned120 | HL | 1.7 | 14 | Thinned | 120-125 | -1.75 | -0.16 | -1.91 | -9.57 | 452.13 | -15.38 | 436.75 | 3.72
HL1.714Thinned125 | HL | 1.7 | 14 | Thinned | 125-130 | -1.46 | -0.17 | -1.63 | -8.14 | 444 | -15.94 | 428.06 | 3.67
HL1.714Thinned130 | HL | 1.7 | 14 | Thinned | 130-135 | -1.53 | -0.12 | -1.65 | -8.23 | 435.77 | -16.49 | 419.28 | 3.6
HL1.714Thinned135 | HL | 1.7 | 14 | Thinned | 135-140 | -1.9 | -0.11 | -2.01 | -10.03 | 425.74 | -17.04 | 408.7 | 3.54
HL1.714Thinned140 | HL | 1.7 | 14 | Thinned | 140-145 | -2.07 | -0.1 | -2.17 | -10.85 | 414.88 | -17.57 | 397.31 | 3.49
HL1.714Thinned145 | HL | 1.7 | 14 | Thinned | 145-150 | -2.23 | -0.1 | -2.32 | -11.62 | 403.26 | -18.09 | 385.17 | 3.43
HL1.714Thinned150 | HL | 1.7 | 14 | Thinned | 150-155 | -2.38 | -0.1 | -2.48 | -12.42 | 390.84 | -18.61 | 372.23 | 3.38
HL1.714Thinned155 | HL | 1.7 | 14 | Thinned | 155-160 | -2.52 | -0.11 | -2.63 | -13.13 | 377.71 | -19.12 | 358.59 | 3.33
HL1.714Thinned160 | HL | 1.7 | 14 | Thinned | 160-165 | -2.64 | -0.11 | -2.75 | -13.74 | 363.97 | -19.62 | 344.35 | 3.28
HL1.714Thinned165 | HL | 1.7 | 14 | Thinned | 165-170 | -2.76 | -0.11 | -2.87 | -14.34 | 349.63 | -20.11 | 329.52 | 3.23
HL1.714Thinned170 | HL | 1.7 | 14 | Thinned | 170-175 | -2.87 | -0.11 | -2.98 | -14.89 | 334.74 | -20.6 | 314.14 | 3.18
HL1.714Thinned175 | HL | 1.7 | 14 | Thinned | 175-180 | -2.96 | -0.11 | -3.07 | -15.36 | 319.38 | -21.08 | 298.3 | 3.13
HL1.714Thinned180 | HL | 1.7 | 14 | Thinned | 180-185 | -3.05 | -0.11 | -3.16 | -15.8 | 303.58 | -21.55 | 282.03 | 3.08
HL1.714Thinned185 | HL | 1.7 | 14 | Thinned | 185-190 | -3.11 | -0.11 | -3.22 | -16.12 | 287.46 | -22.01 | 265.45 | 3.03
HL1.714Thinned190 | HL | 1.7 | 14 | Thinned | 190-195 | -3.18 | -0.11 | -3.29 | -16.44 | 271.02 | -22.47 | 248.55 | 2.99
HL1.714Thinned195 | HL | 1.7 | 14 | Thinned | 195-200 | 1.38 | -1.57 | -0.19 | -0.95 | 270.07 | -22.47 | 247.6 | 0
JL1.704NO_thin000 | JL | 1.7 | 4 | NO_thin | 0-5 | 0.25 | 0.61 | 0.86 | 4.32 | 4.32 | 0 | 4.32 | 0
JL1.704NO_thin005 | JL | 1.7 | 4 | NO_thin | 5-10 | 0.76 | 0.76 | 1.52 | 7.59 | 11.91 | 0 | 11.91 | 0
JL1.704NO_thin010 | JL | 1.7 | 4 | NO_thin | 10-15 | 2.32 | 0.76 | 3.08 | 15.42 | 27.33 | 0 | 27.33 | 0
JL1.704NO_thin015 | JL | 1.7 | 4 | NO_thin | 15-20 | 7.09 | 0.76 | 7.85 | 39.25 | 66.58 | 0 | 66.58 | 0
JL1.704NO_thin020 | JL | 1.7 | 4 | NO_thin | 20-25 | 15.92 | 2.27 | 18.19 | 90.94 | 157.53 | 0 | 157.53 | 0
JL1.704NO_thin025 | JL | 1.7 | 4 | NO_thin | 25-30 | 12.31 | 1.86 | 14.17 | 70.86 | 228.38 | 0 | 228.38 | 0
JL1.704NO_thin030 | JL | 1.7 | 4 | NO_thin | 30-35 | 6.91 | 0.31 | 7.23 | 36.14 | 264.52 | 0 | 264.52 | 0
JL1.704NO_thin035 | JL | 1.7 | 4 | NO_thin | 35-40 | 5.53 | 1.63 | 7.15 | 35.76 | 300.28 | 0 | 300.28 | 0
JL1.704NO_thin040 | JL | 1.7 | 4 | NO_thin | 40-45 | 3.42 | 1.38 | 4.8 | 23.99 | 324.27 | 0 | 324.27 | 0
JL1.704NO_thin045 | JL | 1.7 | 4 | NO_thin | 45-50 | 2.98 | 0.18 | 3.16 | 15.81 | 340.09 | 0 | 340.09 | 0
JL1.704NO_thin050 | JL | 1.7 | 4 | NO_thin | 50-55 | 2.87 | -0.02 | 2.85 | 14.26 | 354.34 | 0 | 354.34 | 0
JL1.704NO_thin055 | JL | 1.7 | 4 | NO_thin | 55-60 | 2.74 | -0.14 | 2.6 | 13.02 | 367.37 | 0 | 367.37 | 0
JL1.704NO_thin060 | JL | 1.7 | 4 | NO_thin | 60-65 | 2.23 | -0.08 | 2.15 | 10.74 | 378.11 | 0 | 378.11 | 0
JL1.704NO_thin065 | JL | 1.7 | 4 | NO_thin | 65-70 | 1.94 | -0.47 | 1.46 | 7.32 | 385.43 | 0 | 385.43 | 0
JL1.704NO_thin070 | JL | 1.7 | 4 | NO_thin | 70-75 | 1.68 | -0.48 | 1.21 | 6.05 | 391.48 | 0 | 391.48 | 0
JL1.704NO_thin075 | JL | 1.7 | 4 | NO_thin | 75-80 | 1.75 | -0.32 | 1.43 | 7.14 | 398.62 | 0 | 398.62 | 0
JL1.704NO_thin080 | JL | 1.7 | 4 | NO_thin | 80-85 | 1.63 | -0.12 | 1.51 | 7.53 | 406.15 | 0 | 406.15 | 0
JL1.704NO_thin085 | JL | 1.7 | 4 | NO_thin | 85-90 | 1.37 | -0.14 | 1.23 | 6.14 | 412.29 | 0 | 412.29 | 0
JL1.704NO_thin090 | JL | 1.7 | 4 | NO_thin | 90-95 | 1.15 | -0.11 | 1.04 | 5.21 | 417.5 | 0 | 417.5 | 0
JL1.704NO_thin095 | JL | 1.7 | 4 | NO_thin | 95-100 | 1.22 | 0.51 | 1.73 | 8.63 | 426.13 | 0 | 426.13 | 0
JL1.704NO_thin100 | JL | 1.7 | 4 | NO_thin | 100-105 | 1.32 | -0.24 | 1.07 | 5.37 | 431.51 | 0 | 431.51 | 0
JL1.704NO_thin105 | JL | 1.7 | 4 | NO_thin | 105-110 | 1.18 | -0.25 | 0.93 | 4.64 | 436.15 | 0 | 436.15 | 0
JL1.704NO_thin110 | JL | 1.7 | 4 | NO_thin | 110-115 | 0.95 | -0.25 | 0.7 | 3.5 | 439.64 | 0 | 439.64 | 0
JL1.704NO_thin115 | JL | 1.7 | 4 | NO_thin | 115-120 | 0.86 | -0.17 | 0.69 | 3.45 | 443.09 | 0 | 443.09 | 0
JL1.704NO_thin120 | JL | 1.7 | 4 | NO_thin | 120-125 | 0.92 | -0.1 | 0.82 | 4.11 | 447.2 | 0 | 447.2 | 0
JL1.704NO_thin125 | JL | 1.7 | 4 | NO_thin | 125-130 | 0.85 | -0.06 | 0.79 | 3.94 | 451.15 | 0 | 451.15 | 0
JL1.704NO_thin130 | JL | 1.7 | 4 | NO_thin | 130-135 | 0.73 | 0.62 | 1.35 | 6.77 | 457.92 | 0 | 457.92 | 0
JL1.704NO_thin135 | JL | 1.7 | 4 | NO_thin | 135-140 | 0.7 | -0.18 | 0.51 | 2.57 | 460.49 | 0 | 460.49 | 0
JL1.704NO_thin140 | JL | 1.7 | 4 | NO_thin | 140-145 | 0.69 | -0.23 | 0.47 | 2.33 | 462.82 | 0 | 462.82 | 0
JL1.704NO_thin145 | JL | 1.7 | 4 | NO_thin | 145-150 | 0.64 | -0.23 | 0.41 | 2.06 | 464.88 | 0 | 464.88 | 0
JL1.704NO_thin150 | JL | 1.7 | 4 | NO_thin | 150-155 | 0.58 | -0.17 | 0.41 | 2.04 | 466.92 | 0 | 466.92 | 0
JL1.704NO_thin155 | JL | 1.7 | 4 | NO_thin | 155-160 | 0.54 | -0.11 | 0.43 | 2.17 | 469.08 | 0 | 469.08 | 0
JL1.704NO_thin160 | JL | 1.7 | 4 | NO_thin | 160-165 | 0.5 | -0.04 | 0.46 | 2.3 | 471.38 | 0 | 471.38 | 0
JL1.704NO_thin165 | JL | 1.7 | 4 | NO_thin | 165-170 | 0.45 | -0.03 | 0.42 | 2.09 | 473.47 | 0 | 473.47 | 0
JL1.704NO_thin170 | JL | 1.7 | 4 | NO_thin | 170-175 | 0.43 | -0.03 | 0.4 | 1.98 | 475.45 | 0 | 475.45 | 0
JL1.704NO_thin175 | JL | 1.7 | 4 | NO_thin | 175-180 | 0.39 | -0.03 | 0.36 | 1.78 | 477.23 | 0 | 477.23 | 0
JL1.704NO_thin180 | JL | 1.7 | 4 | NO_thin | 180-185 | 0.38 | -0.03 | 0.35 | 1.77 | 479 | 0 | 479 | 0
JL1.704NO_thin185 | JL | 1.7 | 4 | NO_thin | 185-190 | 0.27 | -0.02 | 0.25 | 1.25 | 480.25 | 0 | 480.25 | 0
JL1.704NO_thin190 | JL | 1.7 | 4 | NO_thin | 190-195 | 0.2 | -0.02 | 0.18 | 0.88 | 481.14 | 0 | 481.14 | 0
JL1.704NO_thin195 | JL | 1.7 | 4 | NO_thin | 195-200 | 0.17 | 0.01 | 0.19 | 0.94 | 482.07 | 0 | 482.07 | 0
JL1.704Thinned000 | JL | 1.7 | 4 | Thinned | 0-5 | 0.25 | 0.61 | 0.86 | 4.32 | 4.32 | 0 | 4.32 | 0
JL1.704Thinned005 | JL | 1.7 | 4 | Thinned | 5-10 | 0.76 | 0.76 | 1.52 | 7.59 | 11.91 | 0 | 11.91 | 0
JL1.704Thinned010 | JL | 1.7 | 4 | Thinned | 10-15 | 2.32 | 0.76 | 3.08 | 15.42 | 27.33 | 0 | 27.33 | 0
JL1.704Thinned015 | JL | 1.7 | 4 | Thinned | 15-20 | 7.09 | 0.76 | 7.85 | 39.25 | 66.58 | 0 | 66.58 | 0
JL1.704Thinned020 | JL | 1.7 | 4 | Thinned | 20-25 | 15.92 | 2.27 | 18.19 | 90.94 | 157.53 | 0 | 157.53 | 0
JL1.704Thinned025 | JL | 1.7 | 4 | Thinned | 25-30 | 2.02 | 1.13 | 3.15 | 15.75 | 173.28 | -0.1 | 173.18 | 5.7
JL1.704Thinned030 | JL | 1.7 | 4 | Thinned | 30-35 | 2.33 | -0.57 | 1.76 | 8.78 | 182.06 | -0.17 | 181.89 | 4
JL1.704Thinned035 | JL | 1.7 | 4 | Thinned | 35-40 | 1.93 | 0.99 | 2.92 | 14.6 | 196.66 | -0.4 | 196.26 | 1.66
JL1.704Thinned040 | JL | 1.7 | 4 | Thinned | 40-45 | 1.21 | 0.66 | 1.86 | 9.31 | 205.97 | -0.62 | 205.35 | 1.52
JL1.704Thinned045 | JL | 1.7 | 4 | Thinned | 45-50 | 0.49 | 0.1 | 0.6 | 2.98 | 208.95 | -0.85 | 208.1 | 1.61
JL1.704Thinned050 | JL | 1.7 | 4 | Thinned | 50-55 | 1.59 | -0.79 | 0.8 | 3.99 | 212.95 | -1.04 | 211.91 | 1.36
JL1.704Thinned055 | JL | 1.7 | 4 | Thinned | 55-60 | 2.17 | -1.27 | 0.91 | 4.53 | 217.48 | -1.21 | 216.27 | 1.22
JL1.704Thinned060 | JL | 1.7 | 4 | Thinned | 60-65 | 2.06 | -0.85 | 1.21 | 6.04 | 223.52 | -1.36 | 222.16 | 0.99
JL1.704Thinned065 | JL | 1.7 | 4 | Thinned | 65-70 | 1.58 | -0.3 | 1.28 | 6.4 | 229.92 | -1.47 | 228.45 | 0.78
JL1.704Thinned070 | JL | 1.7 | 4 | Thinned | 70-75 | 1.05 | 0.11 | 1.16 | 5.8 | 235.72 | -1.56 | 234.16 | 0.64
JL1.704Thinned075 | JL | 1.7 | 4 | Thinned | 75-80 | 1.09 | 0.21 | 1.29 | 6.47 | 242.19 | -1.64 | 240.55 | 0.59
JL1.704Thinned080 | JL | 1.7 | 4 | Thinned | 80-85 | 1.31 | -0.02 | 1.29 | 6.47 | 248.66 | -1.73 | 246.93 | 0.68
JL1.704Thinned085 | JL | 1.7 | 4 | Thinned | 85-90 | 0.88 | -0.28 | 0.6 | 3.01 | 251.67 | -1.85 | 249.82 | 0.79
JL1.704Thinned090 | JL | 1.7 | 4 | Thinned | 90-95 | 0.92 | -0.12 | 0.81 | 4.04 | 255.71 | -1.95 | 253.76 | 0.72
JL1.704Thinned095 | JL | 1.7 | 4 | Thinned | 95-100 | 0.87 | -0.03 | 0.84 | 4.18 | 259.89 | -2.05 | 257.84 | 0.7
JL1.704Thinned100 | JL | 1.7 | 4 | Thinned | 100-105 | 0.45 | -0.12 | 0.33 | 1.67 | 261.55 | -2.16 | 259.39 | 0.76
JL1.704Thinned105 | JL | 1.7 | 4 | Thinned | 105-110 | 0.75 | -0.08 | 0.66 | 3.32 | 264.87 | -2.26 | 262.61 | 0.75
JL1.704Thinned110 | JL | 1.7 | 4 | Thinned | 110-115 | 0.23 | 0.03 | 0.26 | 1.28 | 266.15 | -2.36 | 263.79 | 0.69
JL1.704Thinned115 | JL | 1.7 | 4 | Thinned | 115-120 | 0.05 | 0.01 | 0.06 | 0.31 | 266.46 | -2.46 | 264 | 0.69
JL1.704Thinned120 | JL | 1.7 | 4 | Thinned | 120-125 | -0.08 | -0.01 | -0.09 | -0.43 | 266.02 | -2.56 | 263.46 | 0.69
JL1.704Thinned125 | JL | 1.7 | 4 | Thinned | 125-130 | -0.04 | -0.03 | -0.07 | -0.37 | 265.66 | -2.65 | 263.01 | 0.68
JL1.704Thinned130 | JL | 1.7 | 4 | Thinned | 130-135 | -0.22 | -0.05 | -0.27 | -1.37 | 264.29 | -2.75 | 261.54 | 0.68
JL1.704Thinned135 | JL | 1.7 | 4 | Thinned | 135-140 | -0.16 | -0.05 | -0.22 | -1.1 | 263.19 | -2.85 | 260.34 | 0.68
JL1.704Thinned140 | JL | 1.7 | 4 | Thinned | 140-145 | -0.13 | -0.05 | -0.18 | -0.91 | 262.28 | -2.94 | 259.34 | 0.67
JL1.704Thinned145 | JL | 1.7 | 4 | Thinned | 145-150 | -0.27 | -0.05 | -0.33 | -1.64 | 260.64 | -3.04 | 257.6 | 0.67
JL1.704Thinned150 | JL | 1.7 | 4 | Thinned | 150-155 | -0.24 | -0.05 | -0.29 | -1.44 | 259.21 | -3.13 | 256.08 | 0.66
JL1.704Thinned155 | JL | 1.7 | 4 | Thinned | 155-160 | -0.36 | -0.05 | -0.4 | -2.02 | 257.18 | -3.22 | 253.96 | 0.65
JL1.704Thinned160 | JL | 1.7 | 4 | Thinned | 160-165 | -0.33 | -0.05 | -0.38 | -1.91 | 255.27 | -3.31 | 251.96 | 0.65
JL1.704Thinned165 | JL | 1.7 | 4 | Thinned | 165-170 | -0.44 | 0.07 | -0.36 | -1.81 | 253.46 | -3.4 | 250.06 | 0.57
JL1.704Thinned170 | JL | 1.7 | 4 | Thinned | 170-175 | -0.4 | -0.09 | -0.49 | -2.45 | 251.01 | -3.49 | 247.52 | 0.64
JL1.704Thinned175 | JL | 1.7 | 4 | Thinned | 175-180 | -0.47 | -0.09 | -0.56 | -2.79 | 248.21 | -3.58 | 244.63 | 0.63
JL1.704Thinned180 | JL | 1.7 | 4 | Thinned | 180-185 | -0.47 | -0.09 | -0.56 | -2.79 | 245.43 | -3.67 | 241.76 | 0.63
JL1.704Thinned185 | JL | 1.7 | 4 | Thinned | 185-190 | -0.49 | -0.07 | -0.56 | -2.81 | 242.62 | -3.75 | 238.87 | 0.62
JL1.704Thinned190 | JL | 1.7 | 4 | Thinned | 190-195 | -0.52 | -0.05 | -0.57 | -2.87 | 239.74 | -3.84 | 235.9 | 0.61
JL1.704Thinned195 | JL | 1.7 | 4 | Thinned | 195-200 | -0.56 | -0.05 | -0.61 | -3.05 | 236.7 | -3.93 | 232.77 | 0.61
JL1.706NO_thin000 | JL | 1.7 | 6 | NO_thin | 0-5 | 0.72 | 0.8 | 1.52 | 7.61 | 7.61 | 0 | 7.61 | 0
JL1.706NO_thin005 | JL | 1.7 | 6 | NO_thin | 5-10 | 2.19 | 0.99 | 3.18 | 15.92 | 23.53 | 0 | 23.53 | 0
JL1.706NO_thin010 | JL | 1.7 | 6 | NO_thin | 10-15 | 6.69 | 1 | 7.69 | 38.43 | 61.96 | 0 | 61.96 | 0
JL1.706NO_thin015 | JL | 1.7 | 6 | NO_thin | 15-20 | 17.2 | 2.06 | 19.27 | 96.33 | 158.3 | 0 | 158.3 | 0
JL1.706NO_thin020 | JL | 1.7 | 6 | NO_thin | 20-25 | 16.62 | 2.45 | 19.07 | 95.35 | 253.64 | 0 | 253.64 | 0
JL1.706NO_thin025 | JL | 1.7 | 6 | NO_thin | 25-30 | 7.41 | 1.29 | 8.71 | 43.53 | 297.17 | 0 | 297.17 | 0
JL1.706NO_thin030 | JL | 1.7 | 6 | NO_thin | 30-35 | 6.48 | 3.01 | 9.49 | 47.44 | 344.61 | 0 | 344.61 | 0
JL1.706NO_thin035 | JL | 1.7 | 6 | NO_thin | 35-40 | 4.95 | 0.81 | 5.76 | 28.79 | 373.4 | 0 | 373.4 | 0
JL1.706NO_thin040 | JL | 1.7 | 6 | NO_thin | 40-45 | 4.78 | -0.08 | 4.7 | 23.52 | 396.92 | 0 | 396.92 | 0
JL1.706NO_thin045 | JL | 1.7 | 6 | NO_thin | 45-50 | 4.32 | -0.33 | 4 | 19.98 | 416.9 | 0 | 416.9 | 0
JL1.706NO_thin050 | JL | 1.7 | 6 | NO_thin | 50-55 | 4.13 | -0.41 | 3.72 | 18.6 | 435.5 | 0 | 435.5 | 0
JL1.706NO_thin055 | JL | 1.7 | 6 | NO_thin | 55-60 | 3.75 | -0.4 | 3.35 | 16.75 | 452.25 | 0 | 452.25 | 0
JL1.706NO_thin060 | JL | 1.7 | 6 | NO_thin | 60-65 | 3.21 | -0.33 | 2.88 | 14.41 | 466.66 | 0 | 466.66 | 0
JL1.706NO_thin065 | JL | 1.7 | 6 | NO_thin | 65-70 | 2.83 | -0.45 | 2.37 | 11.86 | 478.52 | 0 | 478.52 | 0
JL1.706NO_thin070 | JL | 1.7 | 6 | NO_thin | 70-75 | 2.71 | -0.24 | 2.47 | 12.35 | 490.87 | 0 | 490.87 | 0
JL1.706NO_thin075 | JL | 1.7 | 6 | NO_thin | 75-80 | 2.51 | -0.19 | 2.33 | 11.63 | 502.5 | 0 | 502.5 | 0
JL1.706NO_thin080 | JL | 1.7 | 6 | NO_thin | 80-85 | 2.25 | -0.19 | 2.06 | 10.31 | 512.81 | 0 | 512.81 | 0
JL1.706NO_thin085 | JL | 1.7 | 6 | NO_thin | 85-90 | 2.18 | -0.16 | 2.02 | 10.11 | 522.92 | 0 | 522.92 | 0
JL1.706NO_thin090 | JL | 1.7 | 6 | NO_thin | 90-95 | 1.94 | 0.01 | 1.95 | 9.74 | 532.66 | 0 | 532.66 | 0
JL1.706NO_thin095 | JL | 1.7 | 6 | NO_thin | 95-100 | 1.79 | -0.07 | 1.72 | 8.59 | 541.25 | 0 | 541.25 | 0
JL1.706NO_thin100 | JL | 1.7 | 6 | NO_thin | 100-105 | 1.7 | -0.17 | 1.53 | 7.65 | 548.9 | 0 | 548.9 | 0
JL1.706NO_thin105 | JL | 1.7 | 6 | NO_thin | 105-110 | 1.55 | -0.17 | 1.38 | 6.89 | 555.79 | 0 | 555.79 | 0
JL1.706NO_thin110 | JL | 1.7 | 6 | NO_thin | 110-115 | 1.42 | -0.17 | 1.25 | 6.27 | 562.07 | 0 | 562.07 | 0
JL1.706NO_thin115 | JL | 1.7 | 6 | NO_thin | 115-120 | 1.43 | -0.12 | 1.31 | 6.55 | 568.61 | 0 | 568.61 | 0
JL1.706NO_thin120 | JL | 1.7 | 6 | NO_thin | 120-125 | 1.26 | -0.11 | 1.15 | 5.75 | 574.36 | 0 | 574.36 | 0
JL1.706NO_thin125 | JL | 1.7 | 6 | NO_thin | 125-130 | 1.1 | -0.09 | 1.01 | 5.07 | 579.43 | 0 | 579.43 | 0
JL1.706NO_thin130 | JL | 1.7 | 6 | NO_thin | 130-135 | 1.11 | -0.09 | 1.03 | 5.13 | 584.56 | 0 | 584.56 | 0
JL1.706NO_thin135 | JL | 1.7 | 6 | NO_thin | 135-140 | 1.04 | -0.08 | 0.96 | 4.82 | 589.38 | 0 | 589.38 | 0
JL1.706NO_thin140 | JL | 1.7 | 6 | NO_thin | 140-145 | 0.87 | -0.07 | 0.8 | 3.99 | 593.37 | 0 | 593.37 | 0
JL1.706NO_thin145 | JL | 1.7 | 6 | NO_thin | 145-150 | 0.82 | -0.07 | 0.75 | 3.77 | 597.14 | 0 | 597.14 | 0
JL1.706NO_thin150 | JL | 1.7 | 6 | NO_thin | 150-155 | 0.86 | -0.06 | 0.8 | 4 | 601.14 | 0 | 601.14 | 0
JL1.706NO_thin155 | JL | 1.7 | 6 | NO_thin | 155-160 | 0.79 | 0.4 | 1.19 | 5.94 | 607.08 | 0 | 607.08 | 0
JL1.706NO_thin160 | JL | 1.7 | 6 | NO_thin | 160-165 | 0.73 | -0.17 | 0.56 | 2.79 | 609.87 | 0 | 609.87 | 0
JL1.706NO_thin165 | JL | 1.7 | 6 | NO_thin | 165-170 | 0.66 | -0.18 | 0.48 | 2.4 | 612.27 | 0 | 612.27 | 0
JL1.706NO_thin170 | JL | 1.7 | 6 | NO_thin | 170-175 | 0.56 | -0.17 | 0.39 | 1.97 | 614.24 | 0 | 614.24 | 0
JL1.706NO_thin175 | JL | 1.7 | 6 | NO_thin | 175-180 | 0.46 | -0.11 | 0.35 | 1.76 | 616 | 0 | 616 | 0
JL1.706NO_thin180 | JL | 1.7 | 6 | NO_thin | 180-185 | 0.47 | -0.05 | 0.42 | 2.09 | 618.08 | 0 | 618.08 | 0
JL1.706NO_thin185 | JL | 1.7 | 6 | NO_thin | 185-190 | 0.53 | -0.04 | 0.49 | 2.46 | 620.55 | 0 | 620.55 | 0
JL1.706NO_thin190 | JL | 1.7 | 6 | NO_thin | 190-195 | 0.44 | -0.03 | 0.4 | 2.02 | 622.56 | 0 | 622.56 | 0
JL1.706NO_thin195 | JL | 1.7 | 6 | NO_thin | 195-200 | 0.31 | -0.01 | 0.3 | 1.51 | 624.08 | 0 | 624.08 | 0
JL1.706Thinned000 | JL | 1.7 | 6 | Thinned | 0-5 | 0.72 | 0.8 | 1.52 | 7.61 | 7.61 | 0 | 7.61 | 0
JL1.706Thinned005 | JL | 1.7 | 6 | Thinned | 5-10 | 2.19 | 0.99 | 3.18 | 15.92 | 23.53 | 0 | 23.53 | 0
JL1.706Thinned010 | JL | 1.7 | 6 | Thinned | 10-15 | 6.69 | 1 | 7.69 | 38.43 | 61.96 | 0 | 61.96 | 0
JL1.706Thinned015 | JL | 1.7 | 6 | Thinned | 15-20 | 17.2 | 2.06 | 19.27 | 96.33 | 158.3 | 0 | 158.3 | 0
JL1.706Thinned020 | JL | 1.7 | 6 | Thinned | 20-25 | 3.59 | 2.33 | 5.92 | 29.6 | 187.89 | -0.13 | 187.76 | 7.63
JL1.706Thinned025 | JL | 1.7 | 6 | Thinned | 25-30 | 2.15 | -0.53 | 1.62 | 8.12 | 196.01 | -0.22 | 195.79 | 5.08
JL1.706Thinned030 | JL | 1.7 | 6 | Thinned | 30-35 | 3.14 | 1.38 | 4.52 | 22.6 | 218.61 | -0.56 | 218.05 | 2.43
JL1.706Thinned035 | JL | 1.7 | 6 | Thinned | 35-40 | 2.41 | 0.58 | 2.99 | 14.95 | 233.56 | -0.93 | 232.63 | 2.59
JL1.706Thinned040 | JL | 1.7 | 6 | Thinned | 40-45 | 1.93 | -0.28 | 1.64 | 8.21 | 241.77 | -1.33 | 240.44 | 2.81
JL1.706Thinned045 | JL | 1.7 | 6 | Thinned | 45-50 | 1.9 | -0.73 | 1.18 | 5.88 | 247.65 | -1.68 | 245.97 | 2.45
JL1.706Thinned050 | JL | 1.7 | 6 | Thinned | 50-55 | 2.76 | -1.25 | 1.51 | 7.57 | 255.22 | -1.99 | 253.23 | 2.2
JL1.706Thinned055 | JL | 1.7 | 6 | Thinned | 55-60 | 2.29 | -0.95 | 1.33 | 6.67 | 261.89 | -2.26 | 259.63 | 1.91
JL1.706Thinned060 | JL | 1.7 | 6 | Thinned | 60-65 | 1.61 | -0.43 | 1.18 | 5.89 | 267.78 | -2.49 | 265.29 | 1.64
JL1.706Thinned065 | JL | 1.7 | 6 | Thinned | 65-70 | 1.65 | -0.27 | 1.38 | 6.9 | 274.68 | -2.72 | 271.96 | 1.57
JL1.706Thinned070 | JL | 1.7 | 6 | Thinned | 70-75 | 1.78 | -0.1 | 1.68 | 8.4 | 283.08 | -2.93 | 280.15 | 1.54
JL1.706Thinned075 | JL | 1.7 | 6 | Thinned | 75-80 | 1.62 | -0.03 | 1.59 | 7.96 | 291.04 | -3.15 | 287.89 | 1.51
JL1.706Thinned080 | JL | 1.7 | 6 | Thinned | 80-85 | 1.31 | -0.02 | 1.29 | 6.47 | 297.51 | -3.36 | 294.15 | 1.49
JL1.706Thinned085 | JL | 1.7 | 6 | Thinned | 85-90 | 0.63 | -0.02 | 0.61 | 3.04 | 300.55 | -3.57 | 296.98 | 1.47
JL1.706Thinned090 | JL | 1.7 | 6 | Thinned | 90-95 | 0.27 | -0.06 | 0.21 | 1.06 | 301.61 | -3.78 | 297.83 | 1.48
JL1.706Thinned095 | JL | 1.7 | 6 | Thinned | 95-100 | 0.3 | -0.09 | 0.21 | 1.07 | 302.68 | -3.99 | 298.69 | 1.47
JL1.706Thinned100 | JL | 1.7 | 6 | Thinned | 100-105 | 0.29 | -0.1 | 0.2 | 0.98 | 303.66 | -4.19 | 299.47 | 1.47
JL1.706Thinned105 | JL | 1.7 | 6 | Thinned | 105-110 | 0.18 | -0.08 | 0.09 | 0.47 | 304.13 | -4.4 | 299.73 | 1.45
JL1.706Thinned110 | JL | 1.7 | 6 | Thinned | 110-115 | 0.07 | -0.07 | 0.01 | 0.03 | 304.16 | -4.6 | 299.56 | 1.44
JL1.706Thinned115 | JL | 1.7 | 6 | Thinned | 115-120 | -0.06 | -0.06 | -0.12 | -0.62 | 303.53 | -4.8 | 298.73 | 1.42
JL1.706Thinned120 | JL | 1.7 | 6 | Thinned | 120-125 | -0.19 | -0.06 | -0.25 | -1.26 | 302.27 | -5 | 297.27 | 1.41
JL1.706Thinned125 | JL | 1.7 | 6 | Thinned | 125-130 | -0.32 | -0.06 | -0.37 | -1.87 | 300.4 | -5.2 | 295.2 | 1.39
JL1.706Thinned130 | JL | 1.7 | 6 | Thinned | 130-135 | -0.43 | -0.06 | -0.49 | -2.46 | 297.94 | -5.4 | 292.54 | 1.38
JL1.706Thinned135 | JL | 1.7 | 6 | Thinned | 135-140 | -0.52 | -0.06 | -0.59 | -2.93 | 295.02 | -5.59 | 289.43 | 1.36
JL1.706Thinned140 | JL | 1.7 | 6 | Thinned | 140-145 | -0.62 | -0.07 | -0.69 | -3.43 | 291.58 | -5.78 | 285.8 | 1.35
JL1.706Thinned145 | JL | 1.7 | 6 | Thinned | 145-150 | -0.71 | -0.07 | -0.78 | -3.89 | 287.69 | -5.97 | 281.72 | 1.33
JL1.706Thinned150 | JL | 1.7 | 6 | Thinned | 150-155 | -0.78 | -0.07 | -0.85 | -4.24 | 283.45 | -6.16 | 277.29 | 1.32
JL1.706Thinned155 | JL | 1.7 | 6 | Thinned | 155-160 | -0.85 | -0.07 | -0.93 | -4.63 | 278.83 | -6.34 | 272.49 | 1.31
JL1.706Thinned160 | JL | 1.7 | 6 | Thinned | 160-165 | -0.92 | -0.08 | -0.99 | -4.95 | 273.87 | -6.52 | 267.35 | 1.29
JL1.706Thinned165 | JL | 1.7 | 6 | Thinned | 165-170 | -0.97 | -0.08 | -1.05 | -5.25 | 268.63 | -6.71 | 261.92 | 1.28
JL1.706Thinned170 | JL | 1.7 | 6 | Thinned | 170-175 | -1.03 | -0.08 | -1.1 | -5.52 | 263.11 | -6.89 | 256.22 | 1.27
JL1.706Thinned175 | JL | 1.7 | 6 | Thinned | 175-180 | -1.07 | -0.08 | -1.15 | -5.75 | 257.36 | -7.07 | 250.29 | 1.26
JL1.706Thinned180 | JL | 1.7 | 6 | Thinned | 180-185 | -1.11 | -0.08 | -1.19 | -5.97 | 251.39 | -7.24 | 244.15 | 1.24
JL1.706Thinned185 | JL | 1.7 | 6 | Thinned | 185-190 | -1.16 | -0.08 | -1.24 | -6.21 | 245.17 | -7.41 | 237.76 | 1.23
JL1.706Thinned190 | JL | 1.7 | 6 | Thinned | 190-195 | -1.17 | -0.08 | -1.25 | -6.27 | 238.9 | -7.59 | 231.31 | 1.22
JL1.706Thinned195 | JL | 1.7 | 6 | Thinned | 195-200 | -1.22 | -0.08 | -1.3 | -6.5 | 232.4 | -7.76 | 224.64 | 1.21
JL1.708NO_thin000 | JL | 1.7 | 8 | NO_thin | 0-5 | 1.49 | 0.99 | 2.48 | 12.42 | 12.42 | 0 | 12.42 | 0
JL1.708NO_thin005 | JL | 1.7 | 8 | NO_thin | 5-10 | 4.55 | 1.22 | 5.77 | 28.86 | 41.27 | 0 | 41.27 | 0
JL1.708NO_thin010 | JL | 1.7 | 8 | NO_thin | 10-15 | 13.85 | 1.48 | 15.33 | 76.64 | 117.91 | 0 | 117.91 | 0
JL1.708NO_thin015 | JL | 1.7 | 8 | NO_thin | 15-20 | 20.79 | 3.06 | 23.85 | 119.25 | 237.16 | 0 | 237.16 | 0
JL1.708NO_thin020 | JL | 1.7 | 8 | NO_thin | 20-25 | 10.85 | 2.16 | 13.01 | 65.06 | 302.22 | 0 | 302.22 | 0
JL1.708NO_thin025 | JL | 1.7 | 8 | NO_thin | 25-30 | 8.62 | 3.94 | 12.56 | 62.78 | 365 | 0 | 365 | 0
JL1.708NO_thin030 | JL | 1.7 | 8 | NO_thin | 30-35 | 6.97 | 1.37 | 8.34 | 41.72 | 406.72 | 0 | 406.72 | 0
JL1.708NO_thin035 | JL | 1.7 | 8 | NO_thin | 35-40 | 6.73 | 0.1 | 6.83 | 34.15 | 440.87 | 0 | 440.87 | 0
JL1.708NO_thin040 | JL | 1.7 | 8 | NO_thin | 40-45 | 6.14 | -0.5 | 5.64 | 28.22 | 469.09 | 0 | 469.09 | 0
JL1.708NO_thin045 | JL | 1.7 | 8 | NO_thin | 45-50 | 5.55 | -0.62 | 4.92 | 24.62 | 493.71 | 0 | 493.71 | 0
JL1.708NO_thin050 | JL | 1.7 | 8 | NO_thin | 50-55 | 4.93 | -0.54 | 4.38 | 21.92 | 515.63 | 0 | 515.63 | 0
JL1.708NO_thin055 | JL | 1.7 | 8 | NO_thin | 55-60 | 4.49 | -0.41 | 4.08 | 20.42 | 536.04 | 0 | 536.04 | 0
JL1.708NO_thin060 | JL | 1.7 | 8 | NO_thin | 60-65 | 4.03 | -0.45 | 3.58 | 17.91 | 553.95 | 0 | 553.95 | 0
JL1.708NO_thin065 | JL | 1.7 | 8 | NO_thin | 65-70 | 3.76 | -0.29 | 3.47 | 17.37 | 571.32 | 0 | 571.32 | 0
JL1.708NO_thin070 | JL | 1.7 | 8 | NO_thin | 70-75 | 3.56 | 0.23 | 3.79 | 18.94 | 590.25 | 0 | 590.25 | 0
JL1.708NO_thin075 | JL | 1.7 | 8 | NO_thin | 75-80 | 3.26 | -0.32 | 2.94 | 14.71 | 604.96 | 0 | 604.96 | 0
JL1.708NO_thin080 | JL | 1.7 | 8 | NO_thin | 80-85 | 3 | -0.19 | 2.81 | 14.06 | 619.02 | 0 | 619.02 | 0
JL1.708NO_thin085 | JL | 1.7 | 8 | NO_thin | 85-90 | 2.73 | -0.35 | 2.38 | 11.89 | 630.91 | 0 | 630.91 | 0
JL1.708NO_thin090 | JL | 1.7 | 8 | NO_thin | 90-95 | 2.56 | -0.23 | 2.33 | 11.67 | 642.58 | 0 | 642.58 | 0
JL1.708NO_thin095 | JL | 1.7 | 8 | NO_thin | 95-100 | 2.32 | -0.17 | 2.15 | 10.73 | 653.31 | 0 | 653.31 | 0
JL1.708NO_thin100 | JL | 1.7 | 8 | NO_thin | 100-105 | 2.09 | -0.12 | 1.97 | 9.83 | 663.14 | 0 | 663.14 | 0
JL1.708NO_thin105 | JL | 1.7 | 8 | NO_thin | 105-110 | 1.93 | -0.22 | 1.71 | 8.57 | 671.71 | 0 | 671.71 | 0
JL1.708NO_thin110 | JL | 1.7 | 8 | NO_thin | 110-115 | 1.89 | 0.24 | 2.13 | 10.63 | 682.34 | 0 | 682.34 | 0
JL1.708NO_thin115 | JL | 1.7 | 8 | NO_thin | 115-120 | 1.74 | -0.28 | 1.46 | 7.3 | 689.64 | 0 | 689.64 | 0
JL1.708NO_thin120 | JL | 1.7 | 8 | NO_thin | 120-125 | 1.69 | -0.26 | 1.43 | 7.15 | 696.78 | 0 | 696.78 | 0
JL1.708NO_thin125 | JL | 1.7 | 8 | NO_thin | 125-130 | 1.46 | -0.07 | 1.39 | 6.97 | 703.75 | 0 | 703.75 | 0
JL1.708NO_thin130 | JL | 1.7 | 8 | NO_thin | 130-135 | 1.31 | -0.23 | 1.08 | 5.41 | 709.16 | 0 | 709.16 | 0
JL1.708NO_thin135 | JL | 1.7 | 8 | NO_thin | 135-140 | 1.3 | 0.02 | 1.33 | 6.63 | 715.8 | 0 | 715.8 | 0
JL1.708NO_thin140 | JL | 1.7 | 8 | NO_thin | 140-145 | 1.26 | 0.29 | 1.55 | 7.75 | 723.55 | 0 | 723.55 | 0
JL1.708NO_thin145 | JL | 1.7 | 8 | NO_thin | 145-150 | 1.07 | -0.3 | 0.77 | 3.86 | 727.4 | 0 | 727.4 | 0
JL1.708NO_thin150 | JL | 1.7 | 8 | NO_thin | 150-155 | 0.89 | -0.13 | 0.77 | 3.84 | 731.24 | 0 | 731.24 | 0
JL1.708NO_thin155 | JL | 1.7 | 8 | NO_thin | 155-160 | 0.89 | -0.27 | 0.62 | 3.09 | 734.33 | 0 | 734.33 | 0
JL1.708NO_thin160 | JL | 1.7 | 8 | NO_thin | 160-165 | 0.93 | -0.19 | 0.74 | 3.69 | 738.02 | 0 | 738.02 | 0
JL1.708NO_thin165 | JL | 1.7 | 8 | NO_thin | 165-170 | 0.82 | -0.12 | 0.7 | 3.49 | 741.51 | 0 | 741.51 | 0
JL1.708NO_thin170 | JL | 1.7 | 8 | NO_thin | 170-175 | 0.8 | -0.08 | 0.71 | 3.57 | 745.07 | 0 | 745.07 | 0
JL1.708NO_thin175 | JL | 1.7 | 8 | NO_thin | 175-180 | 0.73 | -0.06 | 0.67 | 3.36 | 748.44 | 0 | 748.44 | 0
JL1.708NO_thin180 | JL | 1.7 | 8 | NO_thin | 180-185 | 0.64 | -0.05 | 0.59 | 2.95 | 751.39 | 0 | 751.39 | 0
JL1.708NO_thin185 | JL | 1.7 | 8 | NO_thin | 185-190 | 0.51 | 0.35 | 0.86 | 4.32 | 755.71 | 0 | 755.71 | 0
JL1.708NO_thin190 | JL | 1.7 | 8 | NO_thin | 190-195 | 0.49 | -0.13 | 0.36 | 1.81 | 757.52 | 0 | 757.52 | 0
JL1.708NO_thin195 | JL | 1.7 | 8 | NO_thin | 195-200 | 0.49 | -0.15 | 0.35 | 1.74 | 759.25 | 0 | 759.25 | 0
JL1.708Thinned000 | JL | 1.7 | 8 | Thinned | 0-5 | 1.49 | 0.99 | 2.48 | 12.42 | 12.42 | 0 | 12.42 | 0
JL1.708Thinned005 | JL | 1.7 | 8 | Thinned | 5-10 | 4.55 | 1.22 | 5.77 | 28.86 | 41.27 | 0 | 41.27 | 0
JL1.708Thinned010 | JL | 1.7 | 8 | Thinned | 10-15 | 13.85 | 1.48 | 15.33 | 76.64 | 117.91 | 0 | 117.91 | 0
JL1.708Thinned015 | JL | 1.7 | 8 | Thinned | 15-20 | 5.7 | 5.44 | 11.14 | 55.71 | 173.62 | -0.17 | 173.45 | 9.55
JL1.708Thinned020 | JL | 1.7 | 8 | Thinned | 20-25 | 3.61 | -0.53 | 3.08 | 15.41 | 189.03 | -0.28 | 188.75 | 6.8
JL1.708Thinned025 | JL | 1.7 | 8 | Thinned | 25-30 | 4.56 | 0.92 | 5.48 | 27.4 | 216.43 | -0.79 | 215.64 | 3.57
JL1.708Thinned030 | JL | 1.7 | 8 | Thinned | 30-35 | 4.37 | 0.19 | 4.56 | 22.81 | 239.24 | -1.34 | 237.9 | 3.87
JL1.708Thinned035 | JL | 1.7 | 8 | Thinned | 35-40 | 3.47 | -0.15 | 3.33 | 16.64 | 255.87 | -1.88 | 253.99 | 3.87
JL1.708Thinned040 | JL | 1.7 | 8 | Thinned | 40-45 | 2.29 | -0.42 | 1.87 | 9.34 | 265.21 | -2.44 | 262.77 | 3.9
JL1.708Thinned045 | JL | 1.7 | 8 | Thinned | 45-50 | 2.94 | -1.35 | 1.59 | 7.94 | 273.15 | -2.88 | 270.27 | 3.13
JL1.708Thinned050 | JL | 1.7 | 8 | Thinned | 50-55 | 3.62 | -1.11 | 2.52 | 12.58 | 285.73 | -3.27 | 282.46 | 2.78
JL1.708Thinned055 | JL | 1.7 | 8 | Thinned | 55-60 | 2.68 | -0.59 | 2.09 | 10.43 | 296.16 | -3.62 | 292.54 | 2.47
JL1.708Thinned060 | JL | 1.7 | 8 | Thinned | 60-65 | 2.01 | -0.45 | 1.55 | 7.76 | 303.92 | -3.96 | 299.96 | 2.37
JL1.708Thinned065 | JL | 1.7 | 8 | Thinned | 65-70 | 2.24 | -0.23 | 2.01 | 10.04 | 313.96 | -4.29 | 309.67 | 2.31
JL1.708Thinned070 | JL | 1.7 | 8 | Thinned | 70-75 | 2.12 | -0.09 | 2.04 | 10.18 | 324.14 | -4.61 | 319.53 | 2.25
JL1.708Thinned075 | JL | 1.7 | 8 | Thinned | 75-80 | 1.71 | -0.04 | 1.67 | 8.37 | 332.52 | -4.92 | 327.6 | 2.21
JL1.708Thinned080 | JL | 1.7 | 8 | Thinned | 80-85 | 0.87 | -0.06 | 0.81 | 4.05 | 336.56 | -5.23 | 331.33 | 2.19
JL1.708Thinned085 | JL | 1.7 | 8 | Thinned | 85-90 | 0.59 | -0.1 | 0.49 | 2.43 | 338.99 | -5.54 | 333.45 | 2.18
JL1.708Thinned090 | JL | 1.7 | 8 | Thinned | 90-95 | 0.56 | -0.12 | 0.44 | 2.19 | 341.18 | -5.85 | 335.33 | 2.16
JL1.708Thinned095 | JL | 1.7 | 8 | Thinned | 95-100 | 0.49 | -0.11 | 0.39 | 1.94 | 343.12 | -6.15 | 336.97 | 2.14
JL1.708Thinned100 | JL | 1.7 | 8 | Thinned | 100-105 | 0.27 | -0.09 | 0.19 | 0.93 | 344.05 | -6.45 | 337.6 | 2.1
JL1.708Thinned105 | JL | 1.7 | 8 | Thinned | 105-110 | 0.08 | -0.07 | 0 | 0.02 | 344.07 | -6.74 | 337.33 | 2.07
JL1.708Thinned110 | JL | 1.7 | 8 | Thinned | 110-115 | -0.11 | -0.07 | -0.18 | -0.9 | 343.17 | -7.03 | 336.14 | 2.05
JL1.708Thinned115 | JL | 1.7 | 8 | Thinned | 115-120 | -0.29 | -0.07 | -0.36 | -1.79 | 341.38 | -7.32 | 334.06 | 2.02
JL1.708Thinned120 | JL | 1.7 | 8 | Thinned | 120-125 | -0.45 | -0.07 | -0.52 | -2.61 | 338.77 | -7.6 | 331.17 | 1.99
JL1.708Thinned125 | JL | 1.7 | 8 | Thinned | 125-130 | -0.6 | -0.08 | -0.68 | -3.38 | 335.38 | -7.88 | 327.5 | 1.96
JL1.708Thinned130 | JL | 1.7 | 8 | Thinned | 130-135 | -0.72 | -0.08 | -0.81 | -4.03 | 331.35 | -8.15 | 323.2 | 1.93
JL1.708Thinned135 | JL | 1.7 | 8 | Thinned | 135-140 | -0.86 | -0.09 | -0.95 | -4.73 | 326.62 | -8.42 | 318.2 | 1.91
JL1.708Thinned140 | JL | 1.7 | 8 | Thinned | 140-145 | -1.04 | -0.1 | -1.13 | -5.67 | 320.95 | -8.69 | 312.26 | 1.89
JL1.708Thinned145 | JL | 1.7 | 8 | Thinned | 145-150 | -1.12 | -0.1 | -1.23 | -6.14 | 314.81 | -8.95 | 305.86 | 1.87
JL1.708Thinned150 | JL | 1.7 | 8 | Thinned | 150-155 | -1.21 | -0.11 | -1.32 | -6.61 | 308.2 | -9.21 | 298.99 | 1.84
JL1.708Thinned155 | JL | 1.7 | 8 | Thinned | 155-160 | -1.29 | -0.11 | -1.4 | -7 | 301.2 | -9.47 | 291.73 | 1.82
JL1.708Thinned160 | JL | 1.7 | 8 | Thinned | 160-165 | -1.34 | -0.11 | -1.46 | -7.28 | 293.91 | -9.73 | 284.18 | 1.8
JL1.708Thinned165 | JL | 1.7 | 8 | Thinned | 165-170 | -1.38 | -0.11 | -1.5 | -7.48 | 286.44 | -9.98 | 276.46 | 1.78
JL1.708Thinned170 | JL | 1.7 | 8 | Thinned | 170-175 | -1.42 | -0.11 | -1.52 | -7.62 | 278.81 | -10.23 | 268.58 | 1.76
JL1.708Thinned175 | JL | 1.7 | 8 | Thinned | 175-180 | -1.47 | -0.11 | -1.58 | -7.91 | 270.91 | -10.48 | 260.43 | 1.74
JL1.708Thinned180 | JL | 1.7 | 8 | Thinned | 180-185 | -1.51 | -0.11 | -1.61 | -8.06 | 262.84 | -10.72 | 252.12 | 1.71
JL1.708Thinned185 | JL | 1.7 | 8 | Thinned | 185-190 | -1.54 | -0.1 | -1.64 | -8.22 | 254.62 | -10.96 | 243.66 | 1.69
JL1.708Thinned190 | JL | 1.7 | 8 | Thinned | 190-195 | -1.56 | -0.1 | -1.66 | -8.28 | 246.34 | -11.19 | 235.15 | 1.67
JL1.708Thinned195 | JL | 1.7 | 8 | Thinned | 195-200 | 0.74 | -0.67 | 0.07 | 0.34 | 246.68 | -11.19 | 235.49 | 0
JL1.710NO_thin000 | JL | 1.7 | 10 | NO_thin | 0-5 | 2.5 | 1.18 | 3.68 | 18.41 | 18.41 | 0 | 18.41 | 0
JL1.710NO_thin005 | JL | 1.7 | 10 | NO_thin | 5-10 | 7.64 | 1.45 | 9.1 | 45.48 | 63.9 | 0 | 63.9 | 0
JL1.710NO_thin010 | JL | 1.7 | 10 | NO_thin | 10-15 | 20.03 | 2.43 | 22.46 | 112.29 | 176.19 | 0 | 176.19 | 0
JL1.710NO_thin015 | JL | 1.7 | 10 | NO_thin | 15-20 | 19.4 | 2.48 | 21.89 | 109.43 | 285.62 | 0 | 285.62 | 0
JL1.710NO_thin020 | JL | 1.7 | 10 | NO_thin | 20-25 | 9.71 | 4.97 | 14.68 | 73.41 | 359.04 | 0 | 359.04 | 0
JL1.710NO_thin025 | JL | 1.7 | 10 | NO_thin | 25-30 | 9.18 | 2.72 | 11.9 | 59.48 | 418.52 | 0 | 418.52 | 0
JL1.710NO_thin030 | JL | 1.7 | 10 | NO_thin | 30-35 | 8.84 | 0.62 | 9.47 | 47.33 | 465.85 | 0 | 465.85 | 0
JL1.710NO_thin035 | JL | 1.7 | 10 | NO_thin | 35-40 | 8.1 | -0.13 | 7.97 | 39.87 | 505.73 | 0 | 505.73 | 0
JL1.710NO_thin040 | JL | 1.7 | 10 | NO_thin | 40-45 | 7.17 | -0.59 | 6.58 | 32.92 | 538.64 | 0 | 538.64 | 0
JL1.710NO_thin045 | JL | 1.7 | 10 | NO_thin | 45-50 | 6.43 | -0.64 | 5.79 | 28.94 | 567.59 | 0 | 567.59 | 0
JL1.710NO_thin050 | JL | 1.7 | 10 | NO_thin | 50-55 | 5.97 | -0.55 | 5.42 | 27.08 | 594.67 | 0 | 594.67 | 0
JL1.710NO_thin055 | JL | 1.7 | 10 | NO_thin | 55-60 | 5.57 | -0.48 | 5.09 | 25.45 | 620.12 | 0 | 620.12 | 0
JL1.710NO_thin060 | JL | 1.7 | 10 | NO_thin | 60-65 | 5.04 | -0.19 | 4.85 | 24.26 | 644.39 | 0 | 644.39 | 0
JL1.710NO_thin065 | JL | 1.7 | 10 | NO_thin | 65-70 | 4.54 | -0.05 | 4.5 | 22.48 | 666.87 | 0 | 666.87 | 0
JL1.710NO_thin070 | JL | 1.7 | 10 | NO_thin | 70-75 | 4.25 | -0.34 | 3.91 | 19.57 | 686.44 | 0 | 686.44 | 0
JL1.710NO_thin075 | JL | 1.7 | 10 | NO_thin | 75-80 | 4.06 | -0.34 | 3.72 | 18.58 | 705.02 | 0 | 705.02 | 0
JL1.710NO_thin080 | JL | 1.7 | 10 | NO_thin | 80-85 | 3.72 | -0.27 | 3.45 | 17.23 | 722.26 | 0 | 722.26 | 0
JL1.710NO_thin085 | JL | 1.7 | 10 | NO_thin | 85-90 | 3.38 | -0.21 | 3.17 | 15.85 | 738.1 | 0 | 738.1 | 0
JL1.710NO_thin090 | JL | 1.7 | 10 | NO_thin | 90-95 | 3.11 | -0.24 | 2.87 | 14.36 | 752.46 | 0 | 752.46 | 0
JL1.710NO_thin095 | JL | 1.7 | 10 | NO_thin | 95-100 | 2.87 | -0.09 | 2.78 | 13.9 | 766.36 | 0 | 766.36 | 0
JL1.710NO_thin100 | JL | 1.7 | 10 | NO_thin | 100-105 | 2.68 | -0.25 | 2.43 | 12.14 | 778.49 | 0 | 778.49 | 0
JL1.710NO_thin105 | JL | 1.7 | 10 | NO_thin | 105-110 | 2.45 | -0.25 | 2.2 | 11 | 789.5 | 0 | 789.5 | 0
JL1.710NO_thin110 | JL | 1.7 | 10 | NO_thin | 110-115 | 2.32 | -0.22 | 2.1 | 10.49 | 799.98 | 0 | 799.98 | 0
JL1.710NO_thin115 | JL | 1.7 | 10 | NO_thin | 115-120 | 2.11 | -0.04 | 2.07 | 10.33 | 810.31 | 0 | 810.31 | 0
JL1.710NO_thin120 | JL | 1.7 | 10 | NO_thin | 120-125 | 1.99 | -0.06 | 1.93 | 9.64 | 819.95 | 0 | 819.95 | 0
JL1.710NO_thin125 | JL | 1.7 | 10 | NO_thin | 125-130 | 1.8 | -0.23 | 1.57 | 7.83 | 827.79 | 0 | 827.79 | 0
JL1.710NO_thin130 | JL | 1.7 | 10 | NO_thin | 130-135 | 1.72 | -0.24 | 1.49 | 7.43 | 835.22 | 0 | 835.22 | 0
JL1.710NO_thin135 | JL | 1.7 | 10 | NO_thin | 135-140 | 1.54 | -0.08 | 1.46 | 7.31 | 842.53 | 0 | 842.53 | 0
JL1.710NO_thin140 | JL | 1.7 | 10 | NO_thin | 140-145 | 1.4 | -0.2 | 1.2 | 5.99 | 848.53 | 0 | 848.53 | 0
JL1.710NO_thin145 | JL | 1.7 | 10 | NO_thin | 145-150 | 1.32 | -0.12 | 1.19 | 5.96 | 854.49 | 0 | 854.49 | 0
JL1.710NO_thin150 | JL | 1.7 | 10 | NO_thin | 150-155 | 1.28 | -0.15 | 1.13 | 5.66 | 860.15 | 0 | 860.15 | 0
JL1.710NO_thin155 | JL | 1.7 | 10 | NO_thin | 155-160 | 1.19 | -0.01 | 1.17 | 5.87 | 866.02 | 0 | 866.02 | 0
JL1.710NO_thin160 | JL | 1.7 | 10 | NO_thin | 160-165 | 1.08 | -0.13 | 0.95 | 4.75 | 870.77 | 0 | 870.77 | 0
JL1.710NO_thin165 | JL | 1.7 | 10 | NO_thin | 165-170 | 0.95 | -0.09 | 0.86 | 4.3 | 875.07 | 0 | 875.07 | 0
JL1.710NO_thin170 | JL | 1.7 | 10 | NO_thin | 170-175 | 0.84 | -0.12 | 0.73 | 3.64 | 878.7 | 0 | 878.7 | 0
JL1.710NO_thin175 | JL | 1.7 | 10 | NO_thin | 175-180 | 0.79 | -0.1 | 0.69 | 3.44 | 882.15 | 0 | 882.15 | 0
JL1.710NO_thin180 | JL | 1.7 | 10 | NO_thin | 180-185 | 0.8 | -0.08 | 0.72 | 3.6 | 885.75 | 0 | 885.75 | 0
JL1.710NO_thin185 | JL | 1.7 | 10 | NO_thin | 185-190 | 0.77 | -0.03 | 0.74 | 3.69 | 889.43 | 0 | 889.43 | 0
JL1.710NO_thin190 | JL | 1.7 | 10 | NO_thin | 190-195 | 0.72 | -0.07 | 0.65 | 3.26 | 892.7 | 0 | 892.7 | 0
JL1.710NO_thin195 | JL | 1.7 | 10 | NO_thin | 195-200 | 0.62 | 0.04 | 0.66 | 3.3 | 895.99 | 0 | 895.99 | 0
JL1.710Thinned000 | JL | 1.7 | 10 | Thinned | 0-5 | 2.5 | 1.18 | 3.68 | 18.41 | 18.41 | 0 | 18.41 | 0
JL1.710Thinned005 | JL | 1.7 | 10 | Thinned | 5-10 | 7.64 | 1.45 | 9.1 | 45.48 | 63.9 | 0 | 63.9 | 0
JL1.710Thinned010 | JL | 1.7 | 10 | Thinned | 10-15 | 20.03 | 2.43 | 22.46 | 112.29 | 176.19 | 0 | 176.19 | 0
JL1.710Thinned015 | JL | 1.7 | 10 | Thinned | 15-20 | 1.71 | 2.91 | 4.63 | 23.13 | 199.32 | -0.19 | 199.13 | 10.93
JL1.710Thinned020 | JL | 1.7 | 10 | Thinned | 20-25 | 4.52 | -0.69 | 3.83 | 19.17 | 218.49 | -0.33 | 218.16 | 8.36
JL1.710Thinned025 | JL | 1.7 | 10 | Thinned | 25-30 | 5.02 | 0.85 | 5.87 | 29.35 | 247.84 | -1.01 | 246.83 | 4.78
JL1.710Thinned030 | JL | 1.7 | 10 | Thinned | 30-35 | 5.12 | 0.57 | 5.69 | 28.47 | 276.31 | -1.69 | 274.62 | 4.76
JL1.710Thinned035 | JL | 1.7 | 10 | Thinned | 35-40 | 3.29 | 0.21 | 3.51 | 17.54 | 293.86 | -2.36 | 291.5 | 4.74
JL1.710Thinned040 | JL | 1.7 | 10 | Thinned | 40-45 | 4.29 | -0.94 | 3.35 | 16.74 | 310.6 | -3.01 | 307.59 | 4.6
JL1.710Thinned045 | JL | 1.7 | 10 | Thinned | 45-50 | 2.65 | -0.95 | 1.7 | 8.49 | 319.09 | -3.58 | 315.51 | 4.01
JL1.710Thinned050 | JL | 1.7 | 10 | Thinned | 50-55 | 3.68 | -0.8 | 2.88 | 14.4 | 333.49 | -4.09 | 329.4 | 3.63
JL1.710Thinned055 | JL | 1.7 | 10 | Thinned | 55-60 | 3.41 | -0.42 | 2.98 | 14.92 | 348.41 | -4.57 | 343.84 | 3.35
JL1.710Thinned060 | JL | 1.7 | 10 | Thinned | 60-65 | 2.22 | -0.26 | 1.97 | 9.83 | 358.24 | -5.01 | 353.23 | 3.16
JL1.710Thinned065 | JL | 1.7 | 10 | Thinned | 65-70 | 2.69 | -0.18 | 2.51 | 12.54 | 370.78 | -5.45 | 365.33 | 3.07
JL1.710Thinned070 | JL | 1.7 | 10 | Thinned | 70-75 | 2.3 | -0.09 | 2.21 | 11.07 | 381.85 | -5.88 | 375.97 | 3.03
JL1.710Thinned075 | JL | 1.7 | 10 | Thinned | 75-80 | 1.9 | -0.04 | 1.85 | 9.27 | 391.12 | -6.31 | 384.81 | 3.01
JL1.710Thinned080 | JL | 1.7 | 10 | Thinned | 80-85 | 1.07 | -0.02 | 1.05 | 5.24 | 396.36 | -6.73 | 389.63 | 2.99
JL1.710Thinned085 | JL | 1.7 | 10 | Thinned | 85-90 | 0.65 | -0.07 | 0.58 | 2.9 | 399.26 | -7.15 | 392.11 | 3
JL1.710Thinned090 | JL | 1.7 | 10 | Thinned | 90-95 | 0.47 | -0.09 | 0.37 | 1.86 | 401.12 | -7.58 | 393.54 | 2.99
JL1.710Thinned095 | JL | 1.7 | 10 | Thinned | 95-100 | 0.27 | -0.1 | 0.17 | 0.84 | 401.96 | -8 | 393.96 | 2.98
JL1.710Thinned100 | JL | 1.7 | 10 | Thinned | 100-105 | -0.03 | -0.08 | -0.12 | -0.59 | 401.37 | -8.42 | 392.95 | 2.96
JL1.710Thinned105 | JL | 1.7 | 10 | Thinned | 105-110 | -0.31 | -0.07 | -0.39 | -1.95 | 399.42 | -8.84 | 390.58 | 2.94
JL1.710Thinned110 | JL | 1.7 | 10 | Thinned | 110-115 | -0.58 | -0.07 | -0.65 | -3.27 | 396.15 | -9.25 | 386.9 | 2.92
JL1.710Thinned115 | JL | 1.7 | 10 | Thinned | 115-120 | -0.81 | -0.07 | -0.88 | -4.41 | 391.74 | -9.66 | 382.08 | 2.91
JL1.710Thinned120 | JL | 1.7 | 10 | Thinned | 120-125 | -1.16 | -0.08 | -1.25 | -6.23 | 385.51 | -10.07 | 375.44 | 2.89
JL1.710Thinned125 | JL | 1.7 | 10 | Thinned | 125-130 | -1.42 | -0.11 | -1.53 | -7.63 | 377.88 | -10.48 | 367.4 | 2.88
JL1.710Thinned130 | JL | 1.7 | 10 | Thinned | 130-135 | -1.58 | -0.12 | -1.71 | -8.54 | 369.34 | -10.89 | 358.45 | 2.87
JL1.710Thinned135 | JL | 1.7 | 10 | Thinned | 135-140 | -1.75 | -0.13 | -1.88 | -9.41 | 359.94 | -11.29 | 348.65 | 2.86
JL1.710Thinned140 | JL | 1.7 | 10 | Thinned | 140-145 | -1.92 | -0.14 | -2.06 | -10.3 | 349.64 | -11.7 | 337.94 | 2.86
JL1.710Thinned145 | JL | 1.7 | 10 | Thinned | 145-150 | -1.96 | -0.14 | -2.1 | -10.49 | 339.15 | -12.1 | 327.05 | 2.85
JL1.710Thinned150 | JL | 1.7 | 10 | Thinned | 150-155 | -2.09 | -0.13 | -2.22 | -11.1 | 328.05 | -12.5 | 315.55 | 2.83
JL1.710Thinned155 | JL | 1.7 | 10 | Thinned | 155-160 | -2.22 | -0.13 | -2.34 | -11.72 | 316.33 | -12.9 | 303.43 | 2.82
JL1.710Thinned160 | JL | 1.7 | 10 | Thinned | 160-165 | -2.33 | -0.12 | -2.45 | -12.26 | 304.07 | -13.3 | 290.77 | 2.8
JL1.710Thinned165 | JL | 1.7 | 10 | Thinned | 165-170 | -2.41 | -0.12 | -2.53 | -12.67 | 291.4 | -13.69 | 277.71 | 2.79
JL1.710Thinned170 | JL | 1.7 | 10 | Thinned | 170-175 | -2.51 | -0.12 | -2.64 | -13.19 | 278.21 | -14.08 | 264.13 | 2.78
JL1.710Thinned175 | JL | 1.7 | 10 | Thinned | 175-180 | -2.6 | -0.13 | -2.72 | -13.62 | 264.58 | -14.48 | 250.1 | 2.76
JL1.710Thinned180 | JL | 1.7 | 10 | Thinned | 180-185 | -2.67 | -0.13 | -2.8 | -14 | 250.58 | -14.86 | 235.72 | 2.75
JL1.710Thinned185 | JL | 1.7 | 10 | Thinned | 185-190 | -2.74 | -0.13 | -2.87 | -14.36 | 236.22 | -15.25 | 220.97 | 2.73
JL1.710Thinned190 | JL | 1.7 | 10 | Thinned | 190-195 | -2.81 | -0.13 | -2.93 | -14.67 | 221.55 | -15.63 | 205.92 | 2.72
JL1.710Thinned195 | JL | 1.7 | 10 | Thinned | 195-200 | -2.86 | -0.13 | -2.99 | -14.94 | 206.61 | -16.02 | 190.59 | 2.71
JL1.712NO_thin000 | JL | 1.7 | 12 | NO_thin | 0-5 | 4.06 | 1.42 | 5.48 | 27.38 | 27.38 | 0 | 27.38 | 0
JL1.712NO_thin005 | JL | 1.7 | 12 | NO_thin | 5-10 | 12.38 | 1.75 | 14.13 | 70.64 | 98.03 | 0 | 98.03 | 0
JL1.712NO_thin010 | JL | 1.7 | 12 | NO_thin | 10-15 | 23.49 | 3.19 | 26.69 | 133.43 | 231.46 | 0 | 231.46 | 0
JL1.712NO_thin015 | JL | 1.7 | 12 | NO_thin | 15-20 | 15.14 | 4.36 | 19.5 | 97.51 | 328.97 | 0 | 328.97 | 0
JL1.712NO_thin020 | JL | 1.7 | 12 | NO_thin | 20-25 | 11.57 | 4.88 | 16.45 | 82.25 | 411.22 | 0 | 411.22 | 0
JL1.712NO_thin025 | JL | 1.7 | 12 | NO_thin | 25-30 | 10.71 | 1.7 | 12.41 | 62.05 | 473.27 | 0 | 473.27 | 0
JL1.712NO_thin030 | JL | 1.7 | 12 | NO_thin | 30-35 | 10.24 | 0.37 | 10.61 | 53.05 | 526.32 | 0 | 526.32 | 0
JL1.712NO_thin035 | JL | 1.7 | 12 | NO_thin | 35-40 | 9.05 | -0.37 | 8.68 | 43.42 | 569.74 | 0 | 569.74 | 0
JL1.712NO_thin040 | JL | 1.7 | 12 | NO_thin | 40-45 | 8.29 | -0.63 | 7.66 | 38.32 | 608.06 | 0 | 608.06 | 0
JL1.712NO_thin045 | JL | 1.7 | 12 | NO_thin | 45-50 | 7.74 | -0.54 | 7.2 | 36 | 644.06 | 0 | 644.06 | 0
JL1.712NO_thin050 | JL | 1.7 | 12 | NO_thin | 50-55 | 6.99 | -0.3 | 6.69 | 33.46 | 677.52 | 0 | 677.52 | 0
JL1.712NO_thin055 | JL | 1.7 | 12 | NO_thin | 55-60 | 6.4 | -0.47 | 5.94 | 29.68 | 707.2 | 0 | 707.2 | 0
JL1.712NO_thin060 | JL | 1.7 | 12 | NO_thin | 60-65 | 5.96 | -0.45 | 5.5 | 27.51 | 734.71 | 0 | 734.71 | 0
JL1.712NO_thin065 | JL | 1.7 | 12 | NO_thin | 65-70 | 5.48 | -0.11 | 5.37 | 26.86 | 761.57 | 0 | 761.57 | 0
JL1.712NO_thin070 | JL | 1.7 | 12 | NO_thin | 70-75 | 5.08 | -0.35 | 4.73 | 23.64 | 785.21 | 0 | 785.21 | 0
JL1.712NO_thin075 | JL | 1.7 | 12 | NO_thin | 75-80 | 4.74 | -0.42 | 4.32 | 21.62 | 806.83 | 0 | 806.83 | 0
JL1.712NO_thin080 | JL | 1.7 | 12 | NO_thin | 80-85 | 4.34 | -0.22 | 4.12 | 20.61 | 827.44 | 0 | 827.44 | 0
JL1.712NO_thin085 | JL | 1.7 | 12 | NO_thin | 85-90 | 4 | -0.3 | 3.69 | 18.46 | 845.9 | 0 | 845.9 | 0
JL1.712NO_thin090 | JL | 1.7 | 12 | NO_thin | 90-95 | 3.68 | -0.19 | 3.48 | 17.42 | 863.32 | 0 | 863.32 | 0
JL1.712NO_thin095 | JL | 1.7 | 12 | NO_thin | 95-100 | 3.39 | -0.27 | 3.12 | 15.6 | 878.92 | 0 | 878.92 | 0
JL1.712NO_thin100 | JL | 1.7 | 12 | NO_thin | 100-105 | 3.15 | -0.32 | 2.83 | 14.15 | 893.07 | 0 | 893.07 | 0
JL1.712NO_thin105 | JL | 1.7 | 12 | NO_thin | 105-110 | 2.9 | -0.34 | 2.57 | 12.83 | 905.89 | 0 | 905.89 | 0
JL1.712NO_thin110 | JL | 1.7 | 12 | NO_thin | 110-115 | 2.71 | -0.27 | 2.44 | 12.2 | 918.09 | 0 | 918.09 | 0
JL1.712NO_thin115 | JL | 1.7 | 12 | NO_thin | 115-120 | 2.56 | -0.23 | 2.33 | 11.66 | 929.76 | 0 | 929.76 | 0
JL1.712NO_thin120 | JL | 1.7 | 12 | NO_thin | 120-125 | 2.35 | -0.09 | 2.25 | 11.27 | 941.02 | 0 | 941.02 | 0
JL1.712NO_thin125 | JL | 1.7 | 12 | NO_thin | 125-130 | 2.11 | -0.22 | 1.89 | 9.44 | 950.46 | 0 | 950.46 | 0
JL1.712NO_thin130 | JL | 1.7 | 12 | NO_thin | 130-135 | 1.95 | -0.21 | 1.74 | 8.69 | 959.14 | 0 | 959.14 | 0
JL1.712NO_thin135 | JL | 1.7 | 12 | NO_thin | 135-140 | 1.89 | -0.22 | 1.67 | 8.37 | 967.51 | 0 | 967.51 | 0
JL1.712NO_thin140 | JL | 1.7 | 12 | NO_thin | 140-145 | 1.73 | -0.17 | 1.55 | 7.76 | 975.27 | 0 | 975.27 | 0
JL1.712NO_thin145 | JL | 1.7 | 12 | NO_thin | 145-150 | 1.62 | -0.05 | 1.58 | 7.89 | 983.15 | 0 | 983.15 | 0
JL1.712NO_thin150 | JL | 1.7 | 12 | NO_thin | 150-155 | 1.45 | -0.15 | 1.3 | 6.49 | 989.65 | 0 | 989.65 | 0
JL1.712NO_thin155 | JL | 1.7 | 12 | NO_thin | 155-160 | 1.31 | -0.15 | 1.16 | 5.81 | 995.46 | 0 | 995.46 | 0
JL1.712NO_thin160 | JL | 1.7 | 12 | NO_thin | 160-165 | 1.22 | -0.14 | 1.08 | 5.38 | 1000.83 | 0 | 1000.83 | 0
JL1.712NO_thin165 | JL | 1.7 | 12 | NO_thin | 165-170 | 1.12 | -0.13 | 0.99 | 4.93 | 1005.76 | 0 | 1005.76 | 0
JL1.712NO_thin170 | JL | 1.7 | 12 | NO_thin | 170-175 | 1.03 | -0.11 | 0.91 | 4.57 | 1010.33 | 0 | 1010.33 | 0
JL1.712NO_thin175 | JL | 1.7 | 12 | NO_thin | 175-180 | 1.03 | -0.09 | 0.94 | 4.71 | 1015.04 | 0 | 1015.04 | 0
JL1.712NO_thin180 | JL | 1.7 | 12 | NO_thin | 180-185 | 0.94 | -0.09 | 0.85 | 4.25 | 1019.29 | 0 | 1019.29 | 0
JL1.712NO_thin185 | JL | 1.7 | 12 | NO_thin | 185-190 | 0.87 | -0.08 | 0.79 | 3.94 | 1023.22 | 0 | 1023.22 | 0
JL1.712NO_thin190 | JL | 1.7 | 12 | NO_thin | 190-195 | 0.8 | -0.07 | 0.73 | 3.65 | 1026.88 | 0 | 1026.88 | 0
JL1.712NO_thin195 | JL | 1.7 | 12 | NO_thin | 195-200 | 0.71 | 0.07 | 0.78 | 3.91 | 1030.78 | 0 | 1030.78 | 0
JL1.712Thinned000 | JL | 1.7 | 12 | Thinned | 0-5 | 4.06 | 1.42 | 5.48 | 27.38 | 27.38 | 0 | 27.38 | 0
JL1.712Thinned005 | JL | 1.7 | 12 | Thinned | 5-10 | 12.38 | 1.75 | 14.13 | 70.64 | 98.03 | 0 | 98.03 | 0
JL1.712Thinned010 | JL | 1.7 | 12 | Thinned | 10-15 | 3.97 | 9.34 | 13.31 | 66.55 | 164.58 | -0.23 | 164.35 | 13.04
JL1.712Thinned015 | JL | 1.7 | 12 | Thinned | 15-20 | 5.08 | -1.49 | 3.59 | 17.97 | 182.55 | -0.38 | 182.17 | 9.19
JL1.712Thinned020 | JL | 1.7 | 12 | Thinned | 20-25 | 7.42 | 0.73 | 8.15 | 40.76 | 223.31 | -1.15 | 222.16 | 5.38
JL1.712Thinned025 | JL | 1.7 | 12 | Thinned | 25-30 | 7.54 | -0.16 | 7.38 | 36.91 | 260.22 | -2.01 | 258.21 | 6.07
JL1.712Thinned030 | JL | 1.7 | 12 | Thinned | 30-35 | 5.12 | -0.57 | 4.54 | 22.72 | 282.94 | -2.87 | 280.07 | 6.11
JL1.712Thinned035 | JL | 1.7 | 12 | Thinned | 35-40 | 4.88 | -0.97 | 3.91 | 19.56 | 302.5 | -3.67 | 298.83 | 5.61
JL1.712Thinned040 | JL | 1.7 | 12 | Thinned | 40-45 | 5.22 | -1.17 | 4.05 | 20.27 | 322.77 | -4.37 | 318.4 | 4.96
JL1.712Thinned045 | JL | 1.7 | 12 | Thinned | 45-50 | 4.8 | -0.82 | 3.98 | 19.9 | 342.66 | -5.01 | 337.65 | 4.52
JL1.712Thinned050 | JL | 1.7 | 12 | Thinned | 50-55 | 4.36 | -0.53 | 3.83 | 19.15 | 361.81 | -5.61 | 356.2 | 4.25
JL1.712Thinned055 | JL | 1.7 | 12 | Thinned | 55-60 | 4.28 | -0.34 | 3.94 | 19.71 | 381.52 | -6.18 | 375.34 | 3.98
JL1.712Thinned060 | JL | 1.7 | 12 | Thinned | 60-65 | 3.36 | -0.25 | 3.11 | 15.53 | 397.05 | -6.72 | 390.33 | 3.84
JL1.712Thinned065 | JL | 1.7 | 12 | Thinned | 65-70 | 2.93 | -0.16 | 2.77 | 13.86 | 410.92 | -7.26 | 403.66 | 3.79
JL1.712Thinned070 | JL | 1.7 | 12 | Thinned | 70-75 | 2.72 | -0.08 | 2.63 | 13.17 | 424.09 | -7.79 | 416.3 | 3.77
JL1.712Thinned075 | JL | 1.7 | 12 | Thinned | 75-80 | 2.14 | -0.04 | 2.1 | 10.49 | 434.58 | -8.32 | 426.26 | 3.74
JL1.712Thinned080 | JL | 1.7 | 12 | Thinned | 80-85 | 1.34 | -0.05 | 1.29 | 6.44 | 441.02 | -8.85 | 432.17 | 3.73
JL1.712Thinned085 | JL | 1.7 | 12 | Thinned | 85-90 | 0.68 | -0.1 | 0.59 | 2.94 | 443.96 | -9.38 | 434.58 | 3.74
JL1.712Thinned090 | JL | 1.7 | 12 | Thinned | 90-95 | 0.58 | -0.1 | 0.48 | 2.39 | 446.35 | -9.91 | 436.44 | 3.72
JL1.712Thinned095 | JL | 1.7 | 12 | Thinned | 95-100 | 0.19 | -0.1 | 0.1 | 0.48 | 446.82 | -10.44 | 436.38 | 3.71
JL1.712Thinned100 | JL | 1.7 | 12 | Thinned | 100-105 | -0.18 | -0.09 | -0.27 | -1.35 | 445.47 | -10.96 | 434.51 | 3.69
JL1.712Thinned105 | JL | 1.7 | 12 | Thinned | 105-110 | -0.5 | -0.08 | -0.58 | -2.9 | 442.57 | -11.48 | 431.09 | 3.67
JL1.712Thinned110 | JL | 1.7 | 12 | Thinned | 110-115 | -0.83 | -0.08 | -0.9 | -4.51 | 438.05 | -11.99 | 426.06 | 3.65
JL1.712Thinned115 | JL | 1.7 | 12 | Thinned | 115-120 | -1.32 | -0.1 | -1.43 | -7.15 | 430.91 | -12.51 | 418.4 | 3.64
JL1.712Thinned120 | JL | 1.7 | 12 | Thinned | 120-125 | -1.57 | -0.13 | -1.7 | -8.5 | 422.41 | -13.02 | 409.39 | 3.63
JL1.712Thinned125 | JL | 1.7 | 12 | Thinned | 125-130 | -1.8 | -0.14 | -1.95 | -9.74 | 412.67 | -13.54 | 399.13 | 3.62
JL1.712Thinned130 | JL | 1.7 | 12 | Thinned | 130-135 | -2.02 | -0.15 | -2.17 | -10.85 | 401.81 | -14.05 | 387.76 | 3.61
JL1.712Thinned135 | JL | 1.7 | 12 | Thinned | 135-140 | -2.19 | -0.15 | -2.34 | -11.71 | 390.11 | -14.56 | 375.55 | 3.6
JL1.712Thinned140 | JL | 1.7 | 12 | Thinned | 140-145 | -2.33 | -0.13 | -2.47 | -12.33 | 377.78 | -15.07 | 362.71 | 3.58
JL1.712Thinned145 | JL | 1.7 | 12 | Thinned | 145-150 | -2.5 | -0.12 | -2.62 | -13.09 | 364.68 | -15.57 | 349.11 | 3.56
JL1.712Thinned150 | JL | 1.7 | 12 | Thinned | 150-155 | -2.65 | -0.11 | -2.76 | -13.81 | 350.87 | -16.07 | 334.8 | 3.54
JL1.712Thinned155 | JL | 1.7 | 12 | Thinned | 155-160 | -2.81 | -0.11 | -2.92 | -14.59 | 336.28 | -16.57 | 319.71 | 3.52
JL1.712Thinned160 | JL | 1.7 | 12 | Thinned | 160-165 | -2.97 | -0.11 | -3.07 | -15.37 | 320.92 | -17.06 | 303.86 | 3.5
JL1.712Thinned165 | JL | 1.7 | 12 | Thinned | 165-170 | -3.11 | -0.1 | -3.21 | -16.05 | 304.87 | -17.56 | 287.31 | 3.47
JL1.712Thinned170 | JL | 1.7 | 12 | Thinned | 170-175 | -3.21 | -0.1 | -3.32 | -16.58 | 288.29 | -18.05 | 270.24 | 3.45
JL1.712Thinned175 | JL | 1.7 | 12 | Thinned | 175-180 | -3.35 | -0.1 | -3.45 | -17.26 | 271.03 | -18.53 | 252.5 | 3.43
JL1.712Thinned180 | JL | 1.7 | 12 | Thinned | 180-185 | -3.46 | -0.11 | -3.57 | -17.83 | 253.2 | -19.02 | 234.18 | 3.41
JL1.712Thinned185 | JL | 1.7 | 12 | Thinned | 185-190 | -3.56 | -0.11 | -3.67 | -18.34 | 234.86 | -19.5 | 215.36 | 3.39
JL1.712Thinned190 | JL | 1.7 | 12 | Thinned | 190-195 | -3.66 | -0.11 | -3.77 | -18.86 | 216 | -19.97 | 196.03 | 3.37
JL1.712Thinned195 | JL | 1.7 | 12 | Thinned | 195-200 | 1.21 | -1.65 | -0.44 | -2.19 | 213.81 | -19.97 | 193.84 | 0
JL1.714NO_thin000 | JL | 1.7 | 14 | NO_thin | 0-5 | 6.33 | 1.74 | 8.07 | 40.36 | 40.36 | 0 | 40.36 | 0
JL1.714NO_thin005 | JL | 1.7 | 14 | NO_thin | 5-10 | 16.03 | 2.19 | 18.22 | 91.1 | 131.46 | 0 | 131.46 | 0
JL1.714NO_thin010 | JL | 1.7 | 14 | NO_thin | 10-15 | 24.31 | 3.07 | 27.38 | 136.9 | 268.36 | 0 | 268.36 | 0
JL1.714NO_thin015 | JL | 1.7 | 14 | NO_thin | 15-20 | 14.33 | 6.39 | 20.72 | 103.59 | 371.95 | 0 | 371.95 | 0
JL1.714NO_thin020 | JL | 1.7 | 14 | NO_thin | 20-25 | 12.59 | 4.23 | 16.81 | 84.06 | 456.01 | 0 | 456.01 | 0
JL1.714NO_thin025 | JL | 1.7 | 14 | NO_thin | 25-30 | 12.42 | 1.42 | 13.84 | 69.19 | 525.2 | 0 | 525.2 | 0
JL1.714NO_thin030 | JL | 1.7 | 14 | NO_thin | 30-35 | 11.48 | 0.44 | 11.93 | 59.63 | 584.84 | 0 | 584.84 | 0
JL1.714NO_thin035 | JL | 1.7 | 14 | NO_thin | 35-40 | 10.34 | -0.44 | 9.9 | 49.49 | 634.33 | 0 | 634.33 | 0
JL1.714NO_thin040 | JL | 1.7 | 14 | NO_thin | 40-45 | 9.36 | -0.75 | 8.61 | 43.04 | 677.37 | 0 | 677.37 | 0
JL1.714NO_thin045 | JL | 1.7 | 14 | NO_thin | 45-50 | 8.53 | -0.51 | 8.03 | 40.13 | 717.5 | 0 | 717.5 | 0
JL1.714NO_thin050 | JL | 1.7 | 14 | NO_thin | 50-55 | 7.9 | -0.39 | 7.5 | 37.52 | 755.02 | 0 | 755.02 | 0
JL1.714NO_thin055 | JL | 1.7 | 14 | NO_thin | 55-60 | 7.3 | -0.35 | 6.95 | 34.75 | 789.77 | 0 | 789.77 | 0
JL1.714NO_thin060 | JL | 1.7 | 14 | NO_thin | 60-65 | 6.77 | -0.34 | 6.43 | 32.15 | 821.91 | 0 | 821.91 | 0
JL1.714NO_thin065 | JL | 1.7 | 14 | NO_thin | 65-70 | 6.29 | -0.3 | 5.99 | 29.93 | 851.84 | 0 | 851.84 | 0
JL1.714NO_thin070 | JL | 1.7 | 14 | NO_thin | 70-75 | 5.81 | -0.31 | 5.5 | 27.49 | 879.33 | 0 | 879.33 | 0
JL1.714NO_thin075 | JL | 1.7 | 14 | NO_thin | 75-80 | 5.4 | -0.35 | 5.04 | 25.22 | 904.55 | 0 | 904.55 | 0
JL1.714NO_thin080 | JL | 1.7 | 14 | NO_thin | 80-85 | 4.99 | -0.46 | 4.53 | 22.67 | 927.22 | 0 | 927.22 | 0
JL1.714NO_thin085 | JL | 1.7 | 14 | NO_thin | 85-90 | 4.63 | -0.34 | 4.29 | 21.45 | 948.68 | 0 | 948.68 | 0
JL1.714NO_thin090 | JL | 1.7 | 14 | NO_thin | 90-95 | 4.21 | -0.38 | 3.84 | 19.19 | 967.87 | 0 | 967.87 | 0
JL1.714NO_thin095 | JL | 1.7 | 14 | NO_thin | 95-100 | 3.85 | -0.35 | 3.51 | 17.53 | 985.4 | 0 | 985.4 | 0
JL1.714NO_thin100 | JL | 1.7 | 14 | NO_thin | 100-105 | 3.54 | -0.34 | 3.19 | 15.96 | 1001.36 | 0 | 1001.36 | 0
JL1.714NO_thin105 | JL | 1.7 | 14 | NO_thin | 105-110 | 3.3 | -0.29 | 3.01 | 15.07 | 1016.43 | 0 | 1016.43 | 0
JL1.714NO_thin110 | JL | 1.7 | 14 | NO_thin | 110-115 | 3.04 | -0.27 | 2.76 | 13.81 | 1030.24 | 0 | 1030.24 | 0
JL1.714NO_thin115 | JL | 1.7 | 14 | NO_thin | 115-120 | 2.83 | -0.27 | 2.57 | 12.84 | 1043.09 | 0 | 1043.09 | 0
JL1.714NO_thin120 | JL | 1.7 | 14 | NO_thin | 120-125 | 2.58 | -0.25 | 2.32 | 11.61 | 1054.7 | 0 | 1054.7 | 0
JL1.714NO_thin125 | JL | 1.7 | 14 | NO_thin | 125-130 | 2.38 | -0.24 | 2.14 | 10.71 | 1065.41 | 0 | 1065.41 | 0
JL1.714NO_thin130 | JL | 1.7 | 14 | NO_thin | 130-135 | 2.24 | -0.23 | 2.01 | 10.04 | 1075.45 | 0 | 1075.45 | 0
JL1.714NO_thin135 | JL | 1.7 | 14 | NO_thin | 135-140 | 2.14 | -0.21 | 1.92 | 9.62 | 1085.08 | 0 | 1085.08 | 0
JL1.714NO_thin140 | JL | 1.7 | 14 | NO_thin | 140-145 | 1.95 | -0.2 | 1.75 | 8.75 | 1093.83 | 0 | 1093.83 | 0
JL1.714NO_thin145 | JL | 1.7 | 14 | NO_thin | 145-150 | 1.82 | -0.19 | 1.64 | 8.19 | 1102.03 | 0 | 1102.03 | 0
JL1.714NO_thin150 | JL | 1.7 | 14 | NO_thin | 150-155 | 1.64 | -0.17 | 1.47 | 7.35 | 1109.38 | 0 | 1109.38 | 0
JL1.714NO_thin155 | JL | 1.7 | 14 | NO_thin | 155-160 | 1.56 | -0.1 | 1.45 | 7.27 | 1116.65 | 0 | 1116.65 | 0
JL1.714NO_thin160 | JL | 1.7 | 14 | NO_thin | 160-165 | 1.42 | -0.16 | 1.26 | 6.31 | 1122.97 | 0 | 1122.97 | 0
JL1.714NO_thin165 | JL | 1.7 | 14 | NO_thin | 165-170 | 1.28 | -0.15 | 1.13 | 5.64 | 1128.61 | 0 | 1128.61 | 0
JL1.714NO_thin170 | JL | 1.7 | 14 | NO_thin | 170-175 | 1.24 | -0.14 | 1.1 | 5.51 | 1134.12 | 0 | 1134.12 | 0
JL1.714NO_thin175 | JL | 1.7 | 14 | NO_thin | 175-180 | 1.18 | -0.12 | 1.05 | 5.26 | 1139.37 | 0 | 1139.37 | 0
JL1.714NO_thin180 | JL | 1.7 | 14 | NO_thin | 180-185 | 1.06 | -0.11 | 0.95 | 4.74 | 1144.12 | 0 | 1144.12 | 0
JL1.714NO_thin185 | JL | 1.7 | 14 | NO_thin | 185-190 | 1.02 | -0.1 | 0.92 | 4.61 | 1148.73 | 0 | 1148.73 | 0
JL1.714NO_thin190 | JL | 1.7 | 14 | NO_thin | 190-195 | 0.93 | -0.09 | 0.84 | 4.21 | 1152.94 | 0 | 1152.94 | 0
JL1.714NO_thin195 | JL | 1.7 | 14 | NO_thin | 195-200 | 0.79 | -0.08 | 0.71 | 3.56 | 1156.5 | 0 | 1156.5 | 0
JL1.714Thinned000 | JL | 1.7 | 14 | Thinned | 0-5 | 6.33 | 1.74 | 8.07 | 40.36 | 40.36 | 0 | 40.36 | 0
JL1.714Thinned005 | JL | 1.7 | 14 | Thinned | 5-10 | 16.03 | 2.19 | 18.22 | 91.1 | 131.46 | 0 | 131.46 | 0
JL1.714Thinned010 | JL | 1.7 | 14 | Thinned | 10-15 | 2.05 | 6.95 | 9 | 45 | 176.45 | -0.25 | 176.2 | 14.64
JL1.714Thinned015 | JL | 1.7 | 14 | Thinned | 15-20 | 6.03 | -0.89 | 5.14 | 25.71 | 202.16 | -0.43 | 201.73 | 10.38
JL1.714Thinned020 | JL | 1.7 | 14 | Thinned | 20-25 | 8.31 | 0.57 | 8.88 | 44.39 | 246.55 | -1.39 | 245.16 | 6.72
JL1.714Thinned025 | JL | 1.7 | 14 | Thinned | 25-30 | 7.33 | 0.01 | 7.34 | 36.69 | 283.24 | -2.39 | 280.85 | 7.13
JL1.714Thinned030 | JL | 1.7 | 14 | Thinned | 30-35 | 6.05 | -0.22 | 5.83 | 29.17 | 312.41 | -3.4 | 309.01 | 7.11
JL1.714Thinned035 | JL | 1.7 | 14 | Thinned | 35-40 | 5.31 | -0.38 | 4.92 | 24.6 | 337.02 | -4.41 | 332.61 | 7.12
JL1.714Thinned040 | JL | 1.7 | 14 | Thinned | 40-45 | 4.94 | -1.15 | 3.79 | 18.96 | 355.97 | -5.24 | 350.73 | 5.86
JL1.714Thinned045 | JL | 1.7 | 14 | Thinned | 45-50 | 5.64 | -0.81 | 4.84 | 24.19 | 380.16 | -6.01 | 374.15 | 5.39
JL1.714Thinned050 | JL | 1.7 | 14 | Thinned | 50-55 | 4.67 | -0.46 | 4.21 | 21.06 | 401.22 | -6.72 | 394.5 | 5.06
JL1.714Thinned055 | JL | 1.7 | 14 | Thinned | 55-60 | 4.39 | -0.33 | 4.06 | 20.32 | 421.55 | -7.41 | 414.14 | 4.88
JL1.714Thinned060 | JL | 1.7 | 14 | Thinned | 60-65 | 4.21 | -0.16 | 4.05 | 20.23 | 441.78 | -8.08 | 433.7 | 4.7
JL1.714Thinned065 | JL | 1.7 | 14 | Thinned | 65-70 | 2.99 | -0.12 | 2.86 | 14.32 | 456.1 | -8.73 | 447.37 | 4.63
JL1.714Thinned070 | JL | 1.7 | 14 | Thinned | 70-75 | 2.85 | -0.1 | 2.76 | 13.79 | 469.89 | -9.38 | 460.51 | 4.58
JL1.714Thinned075 | JL | 1.7 | 14 | Thinned | 75-80 | 2.4 | -0.07 | 2.33 | 11.66 | 481.56 | -10.02 | 471.54 | 4.51
JL1.714Thinned080 | JL | 1.7 | 14 | Thinned | 80-85 | 1.75 | -0.06 | 1.68 | 8.42 | 489.98 | -10.65 | 479.33 | 4.44
JL1.714Thinned085 | JL | 1.7 | 14 | Thinned | 85-90 | 0.92 | -0.09 | 0.83 | 4.15 | 494.12 | -11.28 | 482.84 | 4.4
JL1.714Thinned090 | JL | 1.7 | 14 | Thinned | 90-95 | 0.51 | -0.13 | 0.38 | 1.89 | 496.01 | -11.89 | 484.12 | 4.36
JL1.714Thinned095 | JL | 1.7 | 14 | Thinned | 95-100 | 0.4 | -0.12 | 0.28 | 1.42 | 497.43 | -12.5 | 484.93 | 4.29
JL1.714Thinned100 | JL | 1.7 | 14 | Thinned | 100-105 | 0.08 | -0.09 | -0.02 | -0.08 | 497.34 | -13.1 | 484.24 | 4.22
JL1.714Thinned105 | JL | 1.7 | 14 | Thinned | 105-110 | -0.25 | -0.07 | -0.31 | -1.57 | 495.77 | -13.69 | 482.08 | 4.15
JL1.714Thinned110 | JL | 1.7 | 14 | Thinned | 110-115 | -0.73 | -0.06 | -0.79 | -3.96 | 491.81 | -14.27 | 477.54 | 4.09
JL1.714Thinned115 | JL | 1.7 | 14 | Thinned | 115-120 | -1.14 | -0.08 | -1.23 | -6.13 | 485.68 | -14.84 | 470.84 | 4.03
JL1.714Thinned120 | JL | 1.7 | 14 | Thinned | 120-125 | -1.86 | -0.17 | -2.02 | -10.12 | 475.56 | -15.41 | 460.15 | 4.01
JL1.714Thinned125 | JL | 1.7 | 14 | Thinned | 125-130 | -1.53 | -0.17 | -1.71 | -8.53 | 467.03 | -15.96 | 451.07 | 3.96
JL1.714Thinned130 | JL | 1.7 | 14 | Thinned | 130-135 | -1.6 | -0.12 | -1.72 | -8.61 | 458.42 | -16.51 | 441.91 | 3.88
JL1.714Thinned135 | JL | 1.7 | 14 | Thinned | 135-140 | -2 | -0.11 | -2.1 | -10.52 | 447.89 | -17.06 | 430.83 | 3.82
JL1.714Thinned140 | JL | 1.7 | 14 | Thinned | 140-145 | -2.18 | -0.1 | -2.28 | -11.39 | 436.5 | -17.59 | 418.91 | 3.76
JL1.714Thinned145 | JL | 1.7 | 14 | Thinned | 145-150 | -2.35 | -0.09 | -2.44 | -12.2 | 424.3 | -18.11 | 406.19 | 3.71
JL1.714Thinned150 | JL | 1.7 | 14 | Thinned | 150-155 | -2.51 | -0.1 | -2.61 | -13.05 | 411.26 | -18.63 | 392.63 | 3.65
JL1.714Thinned155 | JL | 1.7 | 14 | Thinned | 155-160 | -2.65 | -0.1 | -2.76 | -13.79 | 397.47 | -19.14 | 378.33 | 3.59
JL1.714Thinned160 | JL | 1.7 | 14 | Thinned | 160-165 | -2.78 | -0.1 | -2.89 | -14.44 | 383.03 | -19.64 | 363.39 | 3.54
JL1.714Thinned165 | JL | 1.7 | 14 | Thinned | 165-170 | -2.91 | -0.1 | -3.02 | -15.08 | 367.96 | -20.13 | 347.83 | 3.48
JL1.714Thinned170 | JL | 1.7 | 14 | Thinned | 170-175 | -3.03 | -0.11 | -3.13 | -15.66 | 352.3 | -20.62 | 331.68 | 3.43
JL1.714Thinned175 | JL | 1.7 | 14 | Thinned | 175-180 | -3.12 | -0.11 | -3.23 | -16.16 | 336.14 | -21.1 | 315.04 | 3.37
JL1.714Thinned180 | JL | 1.7 | 14 | Thinned | 180-185 | -3.21 | -0.11 | -3.32 | -16.62 | 319.53 | -21.57 | 297.96 | 3.32
JL1.714Thinned185 | JL | 1.7 | 14 | Thinned | 185-190 | -3.28 | -0.11 | -3.39 | -16.96 | 302.57 | -22.03 | 280.54 | 3.27
JL1.714Thinned190 | JL | 1.7 | 14 | Thinned | 190-195 | -3.35 | -0.11 | -3.46 | -17.3 | 285.27 | -22.49 | 262.78 | 3.22
JL1.714Thinned195 | JL | 1.7 | 14 | Thinned | 195-200 | 1.46 | -1.6 | -0.13 | -0.67 | 284.6 | -22.49 | 262.11 | 0
LE1.512NO_thin000 | LEC | 1.5 | 12 | NO_thin | 0-5 | 0.21 | 0.85 | 1.07 | 5.33 | 5.33 | 0 | 5.33 | 0
LE1.512NO_thin005 | LEC | 1.5 | 12 | NO_thin | 5-10 | 0.65 | 1.05 | 1.7 | 8.5 | 13.83 | 0 | 13.83 | 0
LE1.512NO_thin010 | LEC | 1.5 | 12 | NO_thin | 10-15 | 1.99 | 1.06 | 3.04 | 15.21 | 29.04 | 0 | 29.04 | 0
LE1.512NO_thin015 | LEC | 1.5 | 12 | NO_thin | 15-20 | 6.06 | 1.06 | 7.12 | 35.59 | 64.63 | 0 | 64.63 | 0
LE1.512NO_thin020 | LEC | 1.5 | 12 | NO_thin | 20-25 | 18.5 | 1.06 | 19.55 | 97.76 | 162.39 | 0 | 162.39 | 0
LE1.512NO_thin025 | LEC | 1.5 | 12 | NO_thin | 25-30 | 28.81 | 9.11 | 37.91 | 189.56 | 351.95 | 0 | 351.95 | 0
LE1.512NO_thin030 | LEC | 1.5 | 12 | NO_thin | 30-35 | 12.7 | 5.73 | 18.43 | 92.17 | 444.12 | 0 | 444.12 | 0
LE1.512NO_thin035 | LEC | 1.5 | 12 | NO_thin | 35-40 | 12.69 | 2.91 | 15.6 | 78 | 522.12 | 0 | 522.12 | 0
LE1.512NO_thin040 | LEC | 1.5 | 12 | NO_thin | 40-45 | 12.7 | 2.14 | 14.84 | 74.21 | 596.33 | 0 | 596.33 | 0
LE1.512NO_thin045 | LEC | 1.5 | 12 | NO_thin | 45-50 | 12.14 | 1.88 | 14.02 | 70.11 | 666.43 | 0 | 666.43 | 0
LE1.512NO_thin050 | LEC | 1.5 | 12 | NO_thin | 50-55 | 11.33 | 0.78 | 12.12 | 60.58 | 727.01 | 0 | 727.01 | 0
LE1.512NO_thin055 | LEC | 1.5 | 12 | NO_thin | 55-60 | 10.53 | 0.79 | 11.32 | 56.59 | 783.61 | 0 | 783.61 | 0
LE1.512NO_thin060 | LEC | 1.5 | 12 | NO_thin | 60-65 | 9.71 | 1.14 | 10.85 | 54.27 | 837.88 | 0 | 837.88 | 0
LE1.512NO_thin065 | LEC | 1.5 | 12 | NO_thin | 65-70 | 8.88 | -0.51 | 8.37 | 41.87 | 879.74 | 0 | 879.74 | 0
LE1.512NO_thin070 | LEC | 1.5 | 12 | NO_thin | 70-75 | 8.45 | -0.45 | 8 | 40 | 919.74 | 0 | 919.74 | 0
LE1.512NO_thin075 | LEC | 1.5 | 12 | NO_thin | 75-80 | 7.75 | 0.53 | 8.28 | 41.4 | 961.14 | 0 | 961.14 | 0
LE1.512NO_thin080 | LEC | 1.5 | 12 | NO_thin | 80-85 | 6.81 | -0.06 | 6.76 | 33.79 | 994.94 | 0 | 994.94 | 0
LE1.512NO_thin085 | LEC | 1.5 | 12 | NO_thin | 85-90 | 6.17 | -1.13 | 5.04 | 25.19 | 1020.12 | 0 | 1020.12 | 0
LE1.512NO_thin090 | LEC | 1.5 | 12 | NO_thin | 90-95 | 5.99 | -0.53 | 5.45 | 27.27 | 1047.4 | 0 | 1047.4 | 0
LE1.512NO_thin095 | LEC | 1.5 | 12 | NO_thin | 95-100 | 5.82 | 0.08 | 5.91 | 29.54 | 1076.94 | 0 | 1076.94 | 0
LE1.512NO_thin100 | LEC | 1.5 | 12 | NO_thin | 100-105 | 5.32 | 0.01 | 5.33 | 26.63 | 1103.57 | 0 | 1103.57 | 0
LE1.512NO_thin105 | LEC | 1.5 | 12 | NO_thin | 105-110 | 4.48 | -0.76 | 3.72 | 18.58 | 1122.15 | 0 | 1122.15 | 0
LE1.512NO_thin110 | LEC | 1.5 | 12 | NO_thin | 110-115 | 3.89 | -0.35 | 3.55 | 17.74 | 1139.89 | 0 | 1139.89 | 0
LE1.512NO_thin115 | LEC | 1.5 | 12 | NO_thin | 115-120 | 3.71 | -0.27 | 3.44 | 17.19 | 1157.07 | 0 | 1157.07 | 0
LE1.512NO_thin120 | LEC | 1.5 | 12 | NO_thin | 120-125 | 3.65 | -0.21 | 3.44 | 17.22 | 1174.29 | 0 | 1174.29 | 0
LE1.512NO_thin125 | LEC | 1.5 | 12 | NO_thin | 125-130 | 3.52 | -0.31 | 3.21 | 16.03 | 1190.32 | 0 | 1190.32 | 0
LE1.512NO_thin130 | LEC | 1.5 | 12 | NO_thin | 130-135 | 3.26 | -0.28 | 2.98 | 14.89 | 1205.2 | 0 | 1205.2 | 0
LE1.512NO_thin135 | LEC | 1.5 | 12 | NO_thin | 135-140 | 3.06 | -0.27 | 2.78 | 13.91 | 1219.12 | 0 | 1219.12 | 0
LE1.512NO_thin140 | LEC | 1.5 | 12 | NO_thin | 140-145 | 2.86 | -0.23 | 2.62 | 13.12 | 1232.24 | 0 | 1232.24 | 0
LE1.512NO_thin145 | LEC | 1.5 | 12 | NO_thin | 145-150 | 2.66 | -0.21 | 2.45 | 12.26 | 1244.5 | 0 | 1244.5 | 0
LE1.512NO_thin150 | LEC | 1.5 | 12 | NO_thin | 150-155 | 2.22 | -0.18 | 2.05 | 10.23 | 1254.73 | 0 | 1254.73 | 0
LE1.512NO_thin155 | LEC | 1.5 | 12 | NO_thin | 155-160 | 1.97 | -0.16 | 1.8 | 9.02 | 1263.74 | 0 | 1263.74 | 0
LE1.512NO_thin160 | LEC | 1.5 | 12 | NO_thin | 160-165 | 1.82 | -0.15 | 1.67 | 8.35 | 1272.09 | 0 | 1272.09 | 0
LE1.512NO_thin165 | LEC | 1.5 | 12 | NO_thin | 165-170 | 1.58 | -0.14 | 1.43 | 7.17 | 1279.26 | 0 | 1279.26 | 0
LE1.512NO_thin170 | LEC | 1.5 | 12 | NO_thin | 170-175 | 1.44 | -0.13 | 1.31 | 6.57 | 1285.84 | 0 | 1285.84 | 0
LE1.512NO_thin175 | LEC | 1.5 | 12 | NO_thin | 175-180 | 1.33 | -0.12 | 1.21 | 6.07 | 1291.91 | 0 | 1291.91 | 0
LE1.512NO_thin180 | LEC | 1.5 | 12 | NO_thin | 180-185 | 1.38 | -0.11 | 1.26 | 6.32 | 1298.23 | 0 | 1298.23 | 0
LE1.512NO_thin185 | LEC | 1.5 | 12 | NO_thin | 185-190 | 1.31 | -0.1 | 1.21 | 6.04 | 1304.27 | 0 | 1304.27 | 0
LE1.512NO_thin190 | LEC | 1.5 | 12 | NO_thin | 190-195 | 1.22 | -0.09 | 1.13 | 5.64 | 1309.91 | 0 | 1309.91 | 0
LE1.512NO_thin195 | LEC | 1.5 | 12 | NO_thin | 195-200 | 1.08 | -0.09 | 0.99 | 4.95 | 1314.86 | 0 | 1314.86 | 0
LE1.512Thinned000 | LEC | 1.5 | 12 | Thinned | 0-5 | 0.21 | 0.85 | 1.07 | 5.33 | 5.33 | 0 | 5.33 | 0
LE1.512Thinned005 | LEC | 1.5 | 12 | Thinned | 5-10 | 0.65 | 1.05 | 1.7 | 8.51 | 13.83 | 0 | 13.83 | 0
LE1.512Thinned010 | LEC | 1.5 | 12 | Thinned | 10-15 | 1.99 | 1.06 | 3.04 | 15.22 | 29.05 | 0 | 29.05 | 0
LE1.512Thinned015 | LEC | 1.5 | 12 | Thinned | 15-20 | 6.06 | 1.06 | 7.12 | 35.6 | 64.64 | 0 | 64.64 | 0
LE1.512Thinned020 | LEC | 1.5 | 12 | Thinned | 20-25 | 18.49 | 1.06 | 19.55 | 97.74 | 162.39 | 0 | 162.39 | 0
LE1.512Thinned025 | LEC | 1.5 | 12 | Thinned | 25-30 | 14.79 | 8.45 | 23.24 | 116.19 | 278.58 | -0.19 | 278.39 | 10.93
LE1.512Thinned030 | LEC | 1.5 | 12 | Thinned | 30-35 | 6.12 | 0.48 | 6.6 | 33.02 | 311.59 | -0.35 | 311.24 | 9.34
LE1.512Thinned035 | LEC | 1.5 | 12 | Thinned | 35-40 | 7.99 | 1.86 | 9.85 | 49.25 | 360.84 | -1.18 | 359.66 | 5.44
LE1.512Thinned040 | LEC | 1.5 | 12 | Thinned | 40-45 | 8.24 | 1.55 | 9.8 | 48.99 | 409.83 | -2.03 | 407.8 | 5.56
LE1.512Thinned045 | LEC | 1.5 | 12 | Thinned | 45-50 | 8.1 | 0.94 | 9.04 | 45.18 | 455 | -2.89 | 452.11 | 5.58
LE1.512Thinned050 | LEC | 1.5 | 12 | Thinned | 50-55 | 7.02 | 0.47 | 7.48 | 37.42 | 492.42 | -3.75 | 488.67 | 5.65
LE1.512Thinned055 | LEC | 1.5 | 12 | Thinned | 55-60 | 7.43 | 0.32 | 7.75 | 38.74 | 531.16 | -4.6 | 526.56 | 5.57
LE1.512Thinned060 | LEC | 1.5 | 12 | Thinned | 60-65 | 6.44 | -0.77 | 5.67 | 28.37 | 559.53 | -5.29 | 554.24 | 4.51
LE1.512Thinned065 | LEC | 1.5 | 12 | Thinned | 65-70 | 6.98 | -0.68 | 6.31 | 31.54 | 591.07 | -5.91 | 585.16 | 4.02
LE1.512Thinned070 | LEC | 1.5 | 12 | Thinned | 70-75 | 6.51 | -0.28 | 6.23 | 31.14 | 622.21 | -6.48 | 615.73 | 3.78
LE1.512Thinned075 | LEC | 1.5 | 12 | Thinned | 75-80 | 5.65 | -0.04 | 5.61 | 28.07 | 650.28 | -7.05 | 643.23 | 3.68
LE1.512Thinned080 | LEC | 1.5 | 12 | Thinned | 80-85 | 4.28 | 0 | 4.28 | 21.4 | 671.68 | -7.6 | 664.08 | 3.61
LE1.512Thinned085 | LEC | 1.5 | 12 | Thinned | 85-90 | 4.37 | 0 | 4.37 | 21.83 | 693.52 | -8.14 | 685.38 | 3.51
LE1.512Thinned090 | LEC | 1.5 | 12 | Thinned | 90-95 | 3.85 | 0.02 | 3.87 | 19.35 | 712.87 | -8.66 | 704.21 | 3.4
LE1.512Thinned095 | LEC | 1.5 | 12 | Thinned | 95-100 | 3.36 | 0 | 3.36 | 16.82 | 729.69 | -9.16 | 720.53 | 3.29
LE1.512Thinned100 | LEC | 1.5 | 12 | Thinned | 100-105 | 2.6 | -0.03 | 2.56 | 12.82 | 742.51 | -9.65 | 732.86 | 3.2
LE1.512Thinned105 | LEC | 1.5 | 12 | Thinned | 105-110 | 1.81 | -0.1 | 1.71 | 8.55 | 751.06 | -10.13 | 740.93 | 3.13
LE1.512Thinned110 | LEC | 1.5 | 12 | Thinned | 110-115 | 1.77 | -0.14 | 1.63 | 8.17 | 759.23 | -10.59 | 748.64 | 3.04
LE1.512Thinned115 | LEC | 1.5 | 12 | Thinned | 115-120 | 1.15 | -0.18 | 0.97 | 4.86 | 764.09 | -11.05 | 753.04 | 2.96
LE1.512Thinned120 | LEC | 1.5 | 12 | Thinned | 120-125 | 1.14 | -0.19 | 0.94 | 4.72 | 768.81 | -11.49 | 757.32 | 2.88
LE1.512Thinned125 | LEC | 1.5 | 12 | Thinned | 125-130 | 0.87 | -0.19 | 0.68 | 3.38 | 772.19 | -11.91 | 760.28 | 2.79
LE1.512Thinned130 | LEC | 1.5 | 12 | Thinned | 130-135 | 0.58 | -0.2 | 0.38 | 1.92 | 774.1 | -12.33 | 761.77 | 2.71
LE1.512Thinned135 | LEC | 1.5 | 12 | Thinned | 135-140 | 0.3 | -0.21 | 0.09 | 0.46 | 774.57 | -12.73 | 761.84 | 2.63
LE1.512Thinned140 | LEC | 1.5 | 12 | Thinned | 140-145 | 0.16 | -0.21 | -0.05 | -0.23 | 774.33 | -13.12 | 761.21 | 2.55
LE1.512Thinned145 | LEC | 1.5 | 12 | Thinned | 145-150 | -0.26 | -0.23 | -0.49 | -2.46 | 771.87 | -13.5 | 758.37 | 2.48
LE1.512Thinned150 | LEC | 1.5 | 12 | Thinned | 150-155 | -0.51 | -0.25 | -0.76 | -3.81 | 768.06 | -13.87 | 754.19 | 2.41
LE1.512Thinned155 | LEC | 1.5 | 12 | Thinned | 155-160 | -0.68 | -0.26 | -0.95 | -4.74 | 763.32 | -14.23 | 749.09 | 2.35
LE1.512Thinned160 | LEC | 1.5 | 12 | Thinned | 160-165 | -0.81 | -0.27 | -1.09 | -5.43 | 757.9 | -14.57 | 743.33 | 2.28
LE1.512Thinned165 | LEC | 1.5 | 12 | Thinned | 165-170 | -0.93 | -0.28 | -1.2 | -6.01 | 751.89 | -14.92 | 736.97 | 2.22
LE1.512Thinned170 | LEC | 1.5 | 12 | Thinned | 170-175 | -1.04 | -0.27 | -1.32 | -6.59 | 745.3 | -15.25 | 730.05 | 2.16
LE1.512Thinned175 | LEC | 1.5 | 12 | Thinned | 175-180 | -1.06 | -0.27 | -1.33 | -6.64 | 738.66 | -15.56 | 723.1 | 2.1
LE1.512Thinned180 | LEC | 1.5 | 12 | Thinned | 180-185 | -1.07 | -0.26 | -1.33 | -6.66 | 732.01 | -15.88 | 716.13 | 2.04
LE1.512Thinned185 | LEC | 1.5 | 12 | Thinned | 185-190 | -1.17 | -0.25 | -1.42 | -7.11 | 724.9 | -16.18 | 708.72 | 1.98
LE1.512Thinned190 | LEC | 1.5 | 12 | Thinned | 190-195 | -1.27 | -0.25 | -1.52 | -7.61 | 717.28 | -16.47 | 700.81 | 1.92
LE1.512Thinned195 | LEC | 1.5 | 12 | Thinned | 195-200 | 1.62 | -1.31 | 0.31 | 1.55 | 718.84 | -16.47 | 702.37 | 0
LE1.514NO_thin000 | LEC | 1.5 | 14 | NO_thin | 0-5 | 0.35 | 0.93 | 1.28 | 6.39 | 6.39 | 0 | 6.39 | 0
LE1.514NO_thin005 | LEC | 1.5 | 14 | NO_thin | 5-10 | 1.06 | 1.15 | 2.2 | 11.02 | 17.41 | 0 | 17.41 | 0
LE1.514NO_thin010 | LEC | 1.5 | 14 | NO_thin | 10-15 | 3.22 | 1.16 | 4.38 | 21.89 | 39.3 | 0 | 39.3 | 0
LE1.514NO_thin015 | LEC | 1.5 | 14 | NO_thin | 15-20 | 9.83 | 1.16 | 10.99 | 54.95 | 94.24 | 0 | 94.24 | 0
LE1.514NO_thin020 | LEC | 1.5 | 14 | NO_thin | 20-25 | 26.43 | 4.43 | 30.87 | 154.34 | 248.58 | 0 | 248.58 | 0
LE1.514NO_thin025 | LEC | 1.5 | 14 | NO_thin | 25-30 | 26.93 | 9.75 | 36.68 | 183.4 | 431.98 | 0 | 431.98 | 0
LE1.514NO_thin030 | LEC | 1.5 | 14 | NO_thin | 30-35 | 11.11 | 4.5 | 15.61 | 78.05 | 510.03 | 0 | 510.03 | 0
LE1.514NO_thin035 | LEC | 1.5 | 14 | NO_thin | 35-40 | 14.78 | 3.26 | 18.05 | 90.24 | 600.27 | 0 | 600.27 | 0
LE1.514NO_thin040 | LEC | 1.5 | 14 | NO_thin | 40-45 | 14.21 | 2.54 | 16.75 | 83.74 | 684.01 | 0 | 684.01 | 0
LE1.514NO_thin045 | LEC | 1.5 | 14 | NO_thin | 45-50 | 13.51 | 1.62 | 15.13 | 75.66 | 759.67 | 0 | 759.67 | 0
LE1.514NO_thin050 | LEC | 1.5 | 14 | NO_thin | 50-55 | 12.63 | 1.28 | 13.91 | 69.55 | 829.22 | 0 | 829.22 | 0
LE1.514NO_thin055 | LEC | 1.5 | 14 | NO_thin | 55-60 | 11.7 | 0.19 | 11.89 | 59.44 | 888.66 | 0 | 888.66 | 0
LE1.514NO_thin060 | LEC | 1.5 | 14 | NO_thin | 60-65 | 10.99 | 0.39 | 11.38 | 56.89 | 945.55 | 0 | 945.55 | 0
LE1.514NO_thin065 | LEC | 1.5 | 14 | NO_thin | 65-70 | 10.01 | 0.26 | 10.28 | 51.38 | 996.93 | 0 | 996.93 | 0
LE1.514NO_thin070 | LEC | 1.5 | 14 | NO_thin | 70-75 | 9.06 | -0.73 | 8.33 | 41.67 | 1038.6 | 0 | 1038.6 | 0
LE1.514NO_thin075 | LEC | 1.5 | 14 | NO_thin | 75-80 | 8.83 | -0.64 | 8.18 | 40.91 | 1079.51 | 0 | 1079.51 | 0
LE1.514NO_thin080 | LEC | 1.5 | 14 | NO_thin | 80-85 | 8.23 | 0.21 | 8.44 | 42.19 | 1121.69 | 0 | 1121.69 | 0
LE1.514NO_thin085 | LEC | 1.5 | 14 | NO_thin | 85-90 | 7 | -0.38 | 6.61 | 33.06 | 1154.75 | 0 | 1154.75 | 0
LE1.514NO_thin090 | LEC | 1.5 | 14 | NO_thin | 90-95 | 6.21 | -0.57 | 5.64 | 28.2 | 1182.95 | 0 | 1182.95 | 0
LE1.514NO_thin095 | LEC | 1.5 | 14 | NO_thin | 95-100 | 6.18 | -0.39 | 5.79 | 28.95 | 1211.9 | 0 | 1211.9 | 0
LE1.514NO_thin100 | LEC | 1.5 | 14 | NO_thin | 100-105 | 6.07 | -0.53 | 5.53 | 27.67 | 1239.57 | 0 | 1239.57 | 0
LE1.514NO_thin105 | LEC | 1.5 | 14 | NO_thin | 105-110 | 5.55 | -0.45 | 5.1 | 25.51 | 1265.08 | 0 | 1265.08 | 0
LE1.514NO_thin110 | LEC | 1.5 | 14 | NO_thin | 110-115 | 4.71 | -0.39 | 4.32 | 21.61 | 1286.69 | 0 | 1286.69 | 0
LE1.514NO_thin115 | LEC | 1.5 | 14 | NO_thin | 115-120 | 4.08 | -0.35 | 3.73 | 18.64 | 1305.33 | 0 | 1305.33 | 0
LE1.514NO_thin120 | LEC | 1.5 | 14 | NO_thin | 120-125 | 3.91 | -0.32 | 3.58 | 17.92 | 1323.24 | 0 | 1323.24 | 0
LE1.514NO_thin125 | LEC | 1.5 | 14 | NO_thin | 125-130 | 3.86 | -0.31 | 3.56 | 17.78 | 1341.02 | 0 | 1341.02 | 0
LE1.514NO_thin130 | LEC | 1.5 | 14 | NO_thin | 130-135 | 3.58 | -0.29 | 3.28 | 16.42 | 1357.44 | 0 | 1357.44 | 0
LE1.514NO_thin135 | LEC | 1.5 | 14 | NO_thin | 135-140 | 3.33 | -0.28 | 3.05 | 15.27 | 1372.71 | 0 | 1372.71 | 0
LE1.514NO_thin140 | LEC | 1.5 | 14 | NO_thin | 140-145 | 3.11 | -0.26 | 2.84 | 14.2 | 1386.91 | 0 | 1386.91 | 0
LE1.514NO_thin145 | LEC | 1.5 | 14 | NO_thin | 145-150 | 2.89 | -0.25 | 2.65 | 13.23 | 1400.14 | 0 | 1400.14 | 0
LE1.514NO_thin150 | LEC | 1.5 | 14 | NO_thin | 150-155 | 2.66 | -0.23 | 2.43 | 12.13 | 1412.27 | 0 | 1412.27 | 0
LE1.514NO_thin155 | LEC | 1.5 | 14 | NO_thin | 155-160 | 2.46 | -0.22 | 2.24 | 11.2 | 1423.47 | 0 | 1423.47 | 0
LE1.514NO_thin160 | LEC | 1.5 | 14 | NO_thin | 160-165 | 2.28 | -0.2 | 2.08 | 10.39 | 1433.86 | 0 | 1433.86 | 0
LE1.514NO_thin165 | LEC | 1.5 | 14 | NO_thin | 165-170 | 1.87 | -0.19 | 1.68 | 8.42 | 1442.29 | 0 | 1442.29 | 0
LE1.514NO_thin170 | LEC | 1.5 | 14 | NO_thin | 170-175 | 1.64 | -0.17 | 1.47 | 7.34 | 1449.63 | 0 | 1449.63 | 0
LE1.514NO_thin175 | LEC | 1.5 | 14 | NO_thin | 175-180 | 1.49 | -0.16 | 1.33 | 6.64 | 1456.27 | 0 | 1456.27 | 0
LE1.514NO_thin180 | LEC | 1.5 | 14 | NO_thin | 180-185 | 1.45 | -0.15 | 1.3 | 6.5 | 1462.77 | 0 | 1462.77 | 0
LE1.514NO_thin185 | LEC | 1.5 | 14 | NO_thin | 185-190 | 1.38 | -0.14 | 1.24 | 6.2 | 1468.97 | 0 | 1468.97 | 0
LE1.514NO_thin190 | LEC | 1.5 | 14 | NO_thin | 190-195 | 1.28 | -0.12 | 1.16 | 5.78 | 1474.76 | 0 | 1474.76 | 0
LE1.514NO_thin195 | LEC | 1.5 | 14 | NO_thin | 195-200 | 1.09 | -0.12 | 0.98 | 4.89 | 1479.64 | 0 | 1479.64 | 0
LE1.514Thinned000 | LEC | 1.5 | 14 | Thinned | 0-5 | 0.35 | 0.93 | 1.28 | 6.39 | 6.39 | 0 | 6.39 | 0
LE1.514Thinned005 | LEC | 1.5 | 14 | Thinned | 5-10 | 1.06 | 1.15 | 2.21 | 11.03 | 17.42 | 0 | 17.42 | 0
LE1.514Thinned010 | LEC | 1.5 | 14 | Thinned | 10-15 | 3.23 | 1.16 | 4.38 | 21.9 | 39.32 | 0 | 39.32 | 0
LE1.514Thinned015 | LEC | 1.5 | 14 | Thinned | 15-20 | 9.84 | 1.16 | 11 | 54.99 | 94.31 | 0 | 94.31 | 0
LE1.514Thinned020 | LEC | 1.5 | 14 | Thinned | 20-25 | 26.42 | 2.14 | 28.57 | 142.83 | 237.14 | 0 | 237.14 | 0
LE1.514Thinned025 | LEC | 1.5 | 14 | Thinned | 25-30 | 9.42 | 5.04 | 14.46 | 72.28 | 309.42 | -0.21 | 309.21 | 11.97
LE1.514Thinned030 | LEC | 1.5 | 14 | Thinned | 30-35 | 8.21 | 0.63 | 8.84 | 44.2 | 353.62 | -0.39 | 353.23 | 10.48
LE1.514Thinned035 | LEC | 1.5 | 14 | Thinned | 35-40 | 8.86 | 3.47 | 12.33 | 61.63 | 415.25 | -1.3 | 413.95 | 5.93
LE1.514Thinned040 | LEC | 1.5 | 14 | Thinned | 40-45 | 9.55 | 1.92 | 11.47 | 57.37 | 472.62 | -2.27 | 470.35 | 6.36
LE1.514Thinned045 | LEC | 1.5 | 14 | Thinned | 45-50 | 9.03 | 0.76 | 9.79 | 48.93 | 521.54 | -3.28 | 518.26 | 6.61
LE1.514Thinned050 | LEC | 1.5 | 14 | Thinned | 50-55 | 8.19 | 0.51 | 8.7 | 43.5 | 565.04 | -4.27 | 560.77 | 6.49
LE1.514Thinned055 | LEC | 1.5 | 14 | Thinned | 55-60 | 6.47 | -0.1 | 6.37 | 31.84 | 596.88 | -5.3 | 591.58 | 6.7
LE1.514Thinned060 | LEC | 1.5 | 14 | Thinned | 60-65 | 7.97 | -0.47 | 7.5 | 37.5 | 634.38 | -6.15 | 628.23 | 5.6
LE1.514Thinned065 | LEC | 1.5 | 14 | Thinned | 65-70 | 6.62 | -0.26 | 6.36 | 31.79 | 666.17 | -6.91 | 659.26 | 4.96
LE1.514Thinned070 | LEC | 1.5 | 14 | Thinned | 70-75 | 6.52 | -0.24 | 6.28 | 31.42 | 697.58 | -7.63 | 689.95 | 4.7
LE1.514Thinned075 | LEC | 1.5 | 14 | Thinned | 75-80 | 6.36 | -0.2 | 6.16 | 30.81 | 728.39 | -8.32 | 720.07 | 4.52
LE1.514Thinned080 | LEC | 1.5 | 14 | Thinned | 80-85 | 5.55 | -0.01 | 5.54 | 27.72 | 756.11 | -8.97 | 747.14 | 4.25
LE1.514Thinned085 | LEC | 1.5 | 14 | Thinned | 85-90 | 4.06 | -0.04 | 4.02 | 20.08 | 776.19 | -9.59 | 766.6 | 4.07
LE1.514Thinned090 | LEC | 1.5 | 14 | Thinned | 90-95 | 3.89 | -0.07 | 3.82 | 19.09 | 795.28 | -10.19 | 785.09 | 3.89
LE1.514Thinned095 | LEC | 1.5 | 14 | Thinned | 95-100 | 3.81 | -0.09 | 3.72 | 18.59 | 813.86 | -10.75 | 803.11 | 3.72
LE1.514Thinned100 | LEC | 1.5 | 14 | Thinned | 100-105 | 3.34 | -0.11 | 3.23 | 16.16 | 830.02 | -11.3 | 818.72 | 3.54
LE1.514Thinned105 | LEC | 1.5 | 14 | Thinned | 105-110 | 2.87 | -0.12 | 2.75 | 13.74 | 843.76 | -11.81 | 831.95 | 3.36
LE1.514Thinned110 | LEC | 1.5 | 14 | Thinned | 110-115 | 2 | -0.16 | 1.84 | 9.2 | 852.96 | -12.3 | 840.66 | 3.22
LE1.514Thinned115 | LEC | 1.5 | 14 | Thinned | 115-120 | 1.56 | -0.2 | 1.36 | 6.78 | 859.73 | -12.77 | 846.96 | 3.08
LE1.514Thinned120 | LEC | 1.5 | 14 | Thinned | 120-125 | 1.74 | -0.22 | 1.53 | 7.63 | 867.36 | -13.22 | 854.14 | 2.94
LE1.514Thinned125 | LEC | 1.5 | 14 | Thinned | 125-130 | 1.46 | -0.22 | 1.24 | 6.22 | 873.58 | -13.65 | 859.93 | 2.8
LE1.514Thinned130 | LEC | 1.5 | 14 | Thinned | 130-135 | 1.17 | -0.22 | 0.96 | 4.79 | 878.37 | -14.06 | 864.31 | 2.67
LE1.514Thinned135 | LEC | 1.5 | 14 | Thinned | 135-140 | 1.01 | -0.21 | 0.81 | 4.03 | 882.4 | -14.45 | 867.95 | 2.55
LE1.514Thinned140 | LEC | 1.5 | 14 | Thinned | 140-145 | 0.79 | -0.21 | 0.59 | 2.93 | 885.33 | -14.82 | 870.51 | 2.43
LE1.514Thinned145 | LEC | 1.5 | 14 | Thinned | 145-150 | 0.62 | -0.21 | 0.42 | 2.08 | 887.41 | -15.17 | 872.24 | 2.31
LE1.514Thinned150 | LEC | 1.5 | 14 | Thinned | 150-155 | 0.45 | -0.21 | 0.24 | 1.2 | 888.61 | -15.51 | 873.1 | 2.2
LE1.514Thinned155 | LEC | 1.5 | 14 | Thinned | 155-160 | 0.08 | -0.21 | -0.13 | -0.66 | 887.95 | -15.83 | 872.12 | 2.1
LE1.514Thinned160 | LEC | 1.5 | 14 | Thinned | 160-165 | 0.01 | -0.22 | -0.2 | -1.02 | 886.93 | -16.13 | 870.8 | 2
LE1.514Thinned165 | LEC | 1.5 | 14 | Thinned | 165-170 | -0.09 | -0.21 | -0.31 | -1.54 | 885.39 | -16.43 | 868.96 | 1.91
LE1.514Thinned170 | LEC | 1.5 | 14 | Thinned | 170-175 | -0.21 | -0.21 | -0.43 | -2.13 | 883.25 | -16.71 | 866.54 | 1.82
LE1.514Thinned175 | LEC | 1.5 | 14 | Thinned | 175-180 | -0.3 | -0.21 | -0.51 | -2.57 | 880.68 | -16.97 | 863.71 | 1.74
LE1.514Thinned180 | LEC | 1.5 | 14 | Thinned | 180-185 | -0.38 | -0.21 | -0.59 | -2.94 | 877.74 | -17.23 | 860.51 | 1.66
LE1.514Thinned185 | LEC | 1.5 | 14 | Thinned | 185-190 | -0.42 | -0.2 | -0.62 | -3.1 | 874.64 | -17.47 | 857.17 | 1.59
LE1.514Thinned190 | LEC | 1.5 | 14 | Thinned | 190-195 | -0.44 | -0.19 | -0.63 | -3.15 | 871.49 | -17.7 | 853.79 | 1.51
LE1.514Thinned195 | LEC | 1.5 | 14 | Thinned | 195-200 | -0.53 | -0.19 | -0.72 | -3.58 | 867.91 | -17.92 | 849.99 | 1.44
LE1.516NO_thin000 | LEC | 1.5 | 16 | NO_thin | 0-5 | 0.55 | 1.03 | 1.57 | 7.86 | 7.86 | 0 | 7.86 | 0
LE1.516NO_thin005 | LEC | 1.5 | 16 | NO_thin | 5-10 | 1.67 | 1.26 | 2.93 | 14.66 | 22.52 | 0 | 22.52 | 0
LE1.516NO_thin010 | LEC | 1.5 | 16 | NO_thin | 10-15 | 5.09 | 1.27 | 6.36 | 31.81 | 54.33 | 0 | 54.33 | 0
LE1.516NO_thin015 | LEC | 1.5 | 16 | NO_thin | 15-20 | 15.53 | 1.27 | 16.81 | 84.03 | 138.36 | 0 | 138.36 | 0
LE1.516NO_thin020 | LEC | 1.5 | 16 | NO_thin | 20-25 | 31.36 | 9.14 | 40.5 | 202.49 | 340.85 | 0 | 340.85 | 0
LE1.516NO_thin025 | LEC | 1.5 | 16 | NO_thin | 25-30 | 21.22 | 8.41 | 29.63 | 148.17 | 489.02 | 0 | 489.02 | 0
LE1.516NO_thin030 | LEC | 1.5 | 16 | NO_thin | 30-35 | 14.02 | 4.06 | 18.08 | 90.41 | 579.43 | 0 | 579.43 | 0
LE1.516NO_thin035 | LEC | 1.5 | 16 | NO_thin | 35-40 | 16.51 | 4 | 20.51 | 102.57 | 681.99 | 0 | 681.99 | 0
LE1.516NO_thin040 | LEC | 1.5 | 16 | NO_thin | 40-45 | 15.88 | 2.58 | 18.46 | 92.3 | 774.29 | 0 | 774.29 | 0
LE1.516NO_thin045 | LEC | 1.5 | 16 | NO_thin | 45-50 | 14.75 | 1.53 | 16.28 | 81.39 | 855.68 | 0 | 855.68 | 0
LE1.516NO_thin050 | LEC | 1.5 | 16 | NO_thin | 50-55 | 13.89 | 0.41 | 14.29 | 71.47 | 927.15 | 0 | 927.15 | 0
LE1.516NO_thin055 | LEC | 1.5 | 16 | NO_thin | 55-60 | 12.79 | 0.71 | 13.5 | 67.52 | 994.67 | 0 | 994.67 | 0
LE1.516NO_thin060 | LEC | 1.5 | 16 | NO_thin | 60-65 | 11.7 | -1.03 | 10.66 | 53.32 | 1048 | 0 | 1048 | 0
LE1.516NO_thin065 | LEC | 1.5 | 16 | NO_thin | 65-70 | 11.21 | -0.2 | 11.02 | 55.08 | 1103.08 | 0 | 1103.08 | 0
LE1.516NO_thin070 | LEC | 1.5 | 16 | NO_thin | 70-75 | 10.31 | 0.3 | 10.61 | 53.06 | 1156.14 | 0 | 1156.14 | 0
LE1.516NO_thin075 | LEC | 1.5 | 16 | NO_thin | 75-80 | 8.91 | -0.55 | 8.35 | 41.75 | 1197.89 | 0 | 1197.89 | 0
LE1.516NO_thin080 | LEC | 1.5 | 16 | NO_thin | 80-85 | 8.46 | -0.25 | 8.21 | 41.05 | 1238.94 | 0 | 1238.94 | 0
LE1.516NO_thin085 | LEC | 1.5 | 16 | NO_thin | 85-90 | 8.37 | -0.61 | 7.76 | 38.82 | 1277.76 | 0 | 1277.76 | 0
LE1.516NO_thin090 | LEC | 1.5 | 16 | NO_thin | 90-95 | 7.19 | -0.64 | 6.55 | 32.77 | 1310.53 | 0 | 1310.53 | 0
LE1.516NO_thin095 | LEC | 1.5 | 16 | NO_thin | 95-100 | 6.39 | -0.55 | 5.84 | 29.19 | 1339.71 | 0 | 1339.71 | 0
LE1.516NO_thin100 | LEC | 1.5 | 16 | NO_thin | 100-105 | 6.22 | -0.48 | 5.74 | 28.7 | 1368.41 | 0 | 1368.41 | 0
LE1.516NO_thin105 | LEC | 1.5 | 16 | NO_thin | 105-110 | 5.98 | -0.46 | 5.52 | 27.61 | 1396.03 | 0 | 1396.03 | 0
LE1.516NO_thin110 | LEC | 1.5 | 16 | NO_thin | 110-115 | 5.58 | -0.44 | 5.14 | 25.72 | 1421.75 | 0 | 1421.75 | 0
LE1.516NO_thin115 | LEC | 1.5 | 16 | NO_thin | 115-120 | 4.98 | -0.43 | 4.55 | 22.74 | 1444.49 | 0 | 1444.49 | 0
LE1.516NO_thin120 | LEC | 1.5 | 16 | NO_thin | 120-125 | 4.24 | -0.36 | 3.88 | 19.41 | 1463.9 | 0 | 1463.9 | 0
LE1.516NO_thin125 | LEC | 1.5 | 16 | NO_thin | 125-130 | 3.66 | -0.4 | 3.26 | 16.31 | 1480.21 | 0 | 1480.21 | 0
LE1.516NO_thin130 | LEC | 1.5 | 16 | NO_thin | 130-135 | 3.56 | -0.38 | 3.18 | 15.92 | 1496.13 | 0 | 1496.13 | 0
LE1.516NO_thin135 | LEC | 1.5 | 16 | NO_thin | 135-140 | 3.52 | -0.36 | 3.17 | 15.83 | 1511.96 | 0 | 1511.96 | 0
LE1.516NO_thin140 | LEC | 1.5 | 16 | NO_thin | 140-145 | 3.38 | -0.33 | 3.05 | 15.24 | 1527.2 | 0 | 1527.2 | 0
LE1.516NO_thin145 | LEC | 1.5 | 16 | NO_thin | 145-150 | 3.1 | -0.31 | 2.79 | 13.95 | 1541.14 | 0 | 1541.14 | 0
LE1.516NO_thin150 | LEC | 1.5 | 16 | NO_thin | 150-155 | 2.88 | -0.29 | 2.59 | 12.95 | 1554.1 | 0 | 1554.1 | 0
LE1.516NO_thin155 | LEC | 1.5 | 16 | NO_thin | 155-160 | 2.67 | -0.27 | 2.39 | 11.97 | 1566.07 | 0 | 1566.07 | 0
LE1.516NO_thin160 | LEC | 1.5 | 16 | NO_thin | 160-165 | 2.51 | -0.25 | 2.26 | 11.32 | 1577.39 | 0 | 1577.39 | 0
LE1.516NO_thin165 | LEC | 1.5 | 16 | NO_thin | 165-170 | 2.28 | -0.23 | 2.05 | 10.24 | 1587.63 | 0 | 1587.63 | 0
LE1.516NO_thin170 | LEC | 1.5 | 16 | NO_thin | 170-175 | 2.15 | -0.21 | 1.94 | 9.7 | 1597.33 | 0 | 1597.33 | 0
LE1.516NO_thin175 | LEC | 1.5 | 16 | NO_thin | 175-180 | 1.95 | -0.2 | 1.75 | 8.74 | 1606.07 | 0 | 1606.07 | 0
LE1.516NO_thin180 | LEC | 1.5 | 16 | NO_thin | 180-185 | 1.74 | -0.18 | 1.56 | 7.8 | 1613.87 | 0 | 1613.87 | 0
LE1.516NO_thin185 | LEC | 1.5 | 16 | NO_thin | 185-190 | 1.58 | -0.17 | 1.41 | 7.04 | 1620.91 | 0 | 1620.91 | 0
LE1.516NO_thin190 | LEC | 1.5 | 16 | NO_thin | 190-195 | 1.47 | -0.15 | 1.32 | 6.6 | 1627.51 | 0 | 1627.51 | 0
LE1.516NO_thin195 | LEC | 1.5 | 16 | NO_thin | 195-200 | 1.3 | -0.14 | 1.15 | 5.75 | 1633.26 | 0 | 1633.26 | 0
LE1.516Thinned000 | LEC | 1.5 | 16 | Thinned | 0-5 | 0.55 | 1.03 | 1.57 | 7.86 | 7.86 | 0 | 7.86 | 0
LE1.516Thinned005 | LEC | 1.5 | 16 | Thinned | 5-10 | 1.67 | 1.26 | 2.93 | 14.66 | 22.53 | 0 | 22.53 | 0
LE1.516Thinned010 | LEC | 1.5 | 16 | Thinned | 10-15 | 5.09 | 1.27 | 6.36 | 31.82 | 54.34 | 0 | 54.34 | 0
LE1.516Thinned015 | LEC | 1.5 | 16 | Thinned | 15-20 | 15.54 | 1.27 | 16.81 | 84.06 | 138.4 | 0 | 138.4 | 0
LE1.516Thinned020 | LEC | 1.5 | 16 | Thinned | 20-25 | 31.35 | 3.49 | 34.85 | 174.23 | 312.63 | 0 | 312.63 | 0
LE1.516Thinned025 | LEC | 1.5 | 16 | Thinned | 25-30 | 5.91 | 2.87 | 8.79 | 43.94 | 356.57 | -0.24 | 356.33 | 13.68
LE1.516Thinned030 | LEC | 1.5 | 16 | Thinned | 30-35 | 8.51 | 0.21 | 8.72 | 43.61 | 400.18 | -0.43 | 399.75 | 11.17
LE1.516Thinned035 | LEC | 1.5 | 16 | Thinned | 35-40 | 11.65 | 3.29 | 14.94 | 74.71 | 474.89 | -1.53 | 473.36 | 7.15
LE1.516Thinned040 | LEC | 1.5 | 16 | Thinned | 40-45 | 10.38 | 1.75 | 12.13 | 60.67 | 535.56 | -2.67 | 532.89 | 7.52
LE1.516Thinned045 | LEC | 1.5 | 16 | Thinned | 45-50 | 9.72 | 1.27 | 10.99 | 54.93 | 590.49 | -3.81 | 586.68 | 7.47
LE1.516Thinned050 | LEC | 1.5 | 16 | Thinned | 50-55 | 8.39 | 0.35 | 8.74 | 43.7 | 634.2 | -4.98 | 629.22 | 7.6
LE1.516Thinned055 | LEC | 1.5 | 16 | Thinned | 55-60 | 7.32 | 0.15 | 7.46 | 37.32 | 671.51 | -6.13 | 665.38 | 7.55
LE1.516Thinned060 | LEC | 1.5 | 16 | Thinned | 60-65 | 6.79 | -0.22 | 6.57 | 32.87 | 704.38 | -7.14 | 697.24 | 6.61
LE1.516Thinned065 | LEC | 1.5 | 16 | Thinned | 65-70 | 7.76 | -0.32 | 7.44 | 37.22 | 741.6 | -8.05 | 733.55 | 5.97
LE1.516Thinned070 | LEC | 1.5 | 16 | Thinned | 70-75 | 6.98 | -0.09 | 6.9 | 34.49 | 776.09 | -8.89 | 767.2 | 5.49
LE1.516Thinned075 | LEC | 1.5 | 16 | Thinned | 75-80 | 5.22 | -0.11 | 5.11 | 25.54 | 801.63 | -9.69 | 791.94 | 5.22
LE1.516Thinned080 | LEC | 1.5 | 16 | Thinned | 80-85 | 5.65 | -0.07 | 5.58 | 27.88 | 829.52 | -10.46 | 819.06 | 5.02
LE1.516Thinned085 | LEC | 1.5 | 16 | Thinned | 85-90 | 4.98 | -0.07 | 4.91 | 24.55 | 854.07 | -11.19 | 842.88 | 4.79
LE1.516Thinned090 | LEC | 1.5 | 16 | Thinned | 90-95 | 3.52 | -0.08 | 3.44 | 17.18 | 871.25 | -11.89 | 859.36 | 4.58
LE1.516Thinned095 | LEC | 1.5 | 16 | Thinned | 95-100 | 3.24 | -0.17 | 3.07 | 15.35 | 886.6 | -12.57 | 874.03 | 4.42
LE1.516Thinned100 | LEC | 1.5 | 16 | Thinned | 100-105 | 3.05 | -0.2 | 2.85 | 14.25 | 900.85 | -13.21 | 887.64 | 4.24
LE1.516Thinned105 | LEC | 1.5 | 16 | Thinned | 105-110 | 2.6 | -0.21 | 2.39 | 11.94 | 912.79 | -13.83 | 898.96 | 4.06
LE1.516Thinned110 | LEC | 1.5 | 16 | Thinned | 110-115 | 2.34 | -0.21 | 2.13 | 10.64 | 923.44 | -14.43 | 909.01 | 3.88
LE1.516Thinned115 | LEC | 1.5 | 16 | Thinned | 115-120 | 1.4 | -0.22 | 1.18 | 5.9 | 929.33 | -15 | 914.33 | 3.71
LE1.516Thinned120 | LEC | 1.5 | 16 | Thinned | 120-125 | 1.05 | -0.25 | 0.79 | 3.97 | 933.3 | -15.54 | 917.76 | 3.56
LE1.516Thinned125 | LEC | 1.5 | 16 | Thinned | 125-130 | 0.72 | -0.28 | 0.44 | 2.2 | 935.5 | -16.06 | 919.44 | 3.42
LE1.516Thinned130 | LEC | 1.5 | 16 | Thinned | 130-135 | 0.8 | -0.29 | 0.51 | 2.57 | 938.07 | -16.57 | 921.5 | 3.29
LE1.516Thinned135 | LEC | 1.5 | 16 | Thinned | 135-140 | 0.6 | -0.28 | 0.33 | 1.64 | 939.72 | -17.05 | 922.67 | 3.15
LE1.516Thinned140 | LEC | 1.5 | 16 | Thinned | 140-145 | 0.42 | -0.26 | 0.16 | 0.8 | 940.52 | -17.51 | 923.01 | 3.01
LE1.516Thinned145 | LEC | 1.5 | 16 | Thinned | 145-150 | 0.22 | -0.25 | -0.03 | -0.13 | 940.39 | -17.95 | 922.44 | 2.88
LE1.516Thinned150 | LEC | 1.5 | 16 | Thinned | 150-155 | 0.03 | -0.25 | -0.21 | -1.06 | 939.33 | -18.37 | 920.96 | 2.75
LE1.516Thinned155 | LEC | 1.5 | 16 | Thinned | 155-160 | -0.07 | -0.24 | -0.31 | -1.54 | 937.79 | -18.77 | 919.02 | 2.63
LE1.516Thinned160 | LEC | 1.5 | 16 | Thinned | 160-165 | -0.36 | -0.24 | -0.6 | -3 | 934.8 | -19.15 | 915.65 | 2.52
LE1.516Thinned165 | LEC | 1.5 | 16 | Thinned | 165-170 | -0.61 | -0.24 | -0.85 | -4.24 | 930.56 | -19.53 | 911.03 | 2.41
LE1.516Thinned170 | LEC | 1.5 | 16 | Thinned | 170-175 | -0.65 | -0.24 | -0.89 | -4.45 | 926.11 | -19.88 | 906.23 | 2.31
LE1.516Thinned175 | LEC | 1.5 | 16 | Thinned | 175-180 | -1.02 | -0.24 | -1.26 | -6.31 | 919.8 | -20.21 | 899.59 | 2.21
LE1.516Thinned180 | LEC | 1.5 | 16 | Thinned | 180-185 | -1.28 | -0.25 | -1.53 | -7.65 | 912.15 | -20.54 | 891.61 | 2.13
LE1.516Thinned185 | LEC | 1.5 | 16 | Thinned | 185-190 | -1.09 | -0.25 | -1.34 | -6.68 | 905.46 | -20.85 | 884.61 | 2.05
LE1.516Thinned190 | LEC | 1.5 | 16 | Thinned | 190-195 | -0.95 | -0.24 | -1.19 | -5.95 | 899.51 | -21.15 | 878.36 | 1.96
LE1.516Thinned195 | LEC | 1.5 | 16 | Thinned | 195-200 | -0.88 | -0.22 | -1.1 | -5.51 | 894 | -21.44 | 872.56 | 1.88
LE1.518NO_thin000 | LEC | 1.5 | 18 | NO_thin | 0-5 | 0.85 | 1.13 | 1.97 | 9.86 | 9.86 | 0 | 9.86 | 0
LE1.518NO_thin005 | LEC | 1.5 | 18 | NO_thin | 5-10 | 2.58 | 1.39 | 3.97 | 19.84 | 29.7 | 0 | 29.7 | 0
LE1.518NO_thin010 | LEC | 1.5 | 18 | NO_thin | 10-15 | 7.87 | 1.4 | 9.27 | 46.34 | 76.04 | 0 | 76.04 | 0
LE1.518NO_thin015 | LEC | 1.5 | 18 | NO_thin | 15-20 | 23.09 | 2.94 | 26.03 | 130.16 | 206.21 | 0 | 206.21 | 0
LE1.518NO_thin020 | LEC | 1.5 | 18 | NO_thin | 20-25 | 31.32 | 11.61 | 42.93 | 214.66 | 420.87 | 0 | 420.87 | 0
LE1.518NO_thin025 | LEC | 1.5 | 18 | NO_thin | 25-30 | 15.98 | 6.63 | 22.6 | 113.02 | 533.88 | 0 | 533.88 | 0
LE1.518NO_thin030 | LEC | 1.5 | 18 | NO_thin | 30-35 | 18.45 | 4.64 | 23.08 | 115.41 | 649.29 | 0 | 649.29 | 0
LE1.518NO_thin035 | LEC | 1.5 | 18 | NO_thin | 35-40 | 17.98 | 3.15 | 21.13 | 105.66 | 754.95 | 0 | 754.95 | 0
LE1.518NO_thin040 | LEC | 1.5 | 18 | NO_thin | 40-45 | 17.01 | 3.64 | 20.65 | 103.23 | 858.18 | 0 | 858.18 | 0
LE1.518NO_thin045 | LEC | 1.5 | 18 | NO_thin | 45-50 | 16.04 | 0.92 | 16.96 | 84.79 | 942.97 | 0 | 942.97 | 0
LE1.518NO_thin050 | LEC | 1.5 | 18 | NO_thin | 50-55 | 14.84 | 1.22 | 16.06 | 80.29 | 1023.26 | 0 | 1023.26 | 0
LE1.518NO_thin055 | LEC | 1.5 | 18 | NO_thin | 55-60 | 14.04 | -0.8 | 13.24 | 66.2 | 1089.46 | 0 | 1089.46 | 0
LE1.518NO_thin060 | LEC | 1.5 | 18 | NO_thin | 60-65 | 12.95 | 0.16 | 13.11 | 65.53 | 1154.98 | 0 | 1154.98 | 0
LE1.518NO_thin065 | LEC | 1.5 | 18 | NO_thin | 65-70 | 11.76 | -0.23 | 11.53 | 57.66 | 1212.64 | 0 | 1212.64 | 0
LE1.518NO_thin070 | LEC | 1.5 | 18 | NO_thin | 70-75 | 10.96 | -0.61 | 10.35 | 51.75 | 1264.39 | 0 | 1264.39 | 0
LE1.518NO_thin075 | LEC | 1.5 | 18 | NO_thin | 75-80 | 10.29 | -0.41 | 9.88 | 49.4 | 1313.79 | 0 | 1313.79 | 0
LE1.518NO_thin080 | LEC | 1.5 | 18 | NO_thin | 80-85 | 9.11 | -0.55 | 8.56 | 42.82 | 1356.61 | 0 | 1356.61 | 0
LE1.518NO_thin085 | LEC | 1.5 | 18 | NO_thin | 85-90 | 8.47 | -0.66 | 7.81 | 39.07 | 1395.68 | 0 | 1395.68 | 0
LE1.518NO_thin090 | LEC | 1.5 | 18 | NO_thin | 90-95 | 8.34 | -0.61 | 7.72 | 38.62 | 1434.3 | 0 | 1434.3 | 0
LE1.518NO_thin095 | LEC | 1.5 | 18 | NO_thin | 95-100 | 7.35 | -0.61 | 6.74 | 33.7 | 1468 | 0 | 1468 | 0
LE1.518NO_thin100 | LEC | 1.5 | 18 | NO_thin | 100-105 | 6.24 | -0.59 | 5.65 | 28.26 | 1496.26 | 0 | 1496.26 | 0
LE1.518NO_thin105 | LEC | 1.5 | 18 | NO_thin | 105-110 | 5.8 | -0.56 | 5.25 | 26.24 | 1522.5 | 0 | 1522.5 | 0
LE1.518NO_thin110 | LEC | 1.5 | 18 | NO_thin | 110-115 | 5.82 | -0.54 | 5.28 | 26.38 | 1548.89 | 0 | 1548.89 | 0
LE1.518NO_thin115 | LEC | 1.5 | 18 | NO_thin | 115-120 | 5.53 | -0.53 | 5 | 25 | 1573.89 | 0 | 1573.89 | 0
LE1.518NO_thin120 | LEC | 1.5 | 18 | NO_thin | 120-125 | 5.18 | -0.51 | 4.68 | 23.38 | 1597.27 | 0 | 1597.27 | 0
LE1.518NO_thin125 | LEC | 1.5 | 18 | NO_thin | 125-130 | 4.7 | -0.49 | 4.21 | 21.06 | 1618.33 | 0 | 1618.33 | 0
LE1.518NO_thin130 | LEC | 1.5 | 18 | NO_thin | 130-135 | 4.15 | -0.44 | 3.71 | 18.57 | 1636.91 | 0 | 1636.91 | 0
LE1.518NO_thin135 | LEC | 1.5 | 18 | NO_thin | 135-140 | 3.76 | -0.43 | 3.33 | 16.63 | 1653.53 | 0 | 1653.53 | 0
LE1.518NO_thin140 | LEC | 1.5 | 18 | NO_thin | 140-145 | 3.49 | -0.4 | 3.08 | 15.42 | 1668.95 | 0 | 1668.95 | 0
LE1.518NO_thin145 | LEC | 1.5 | 18 | NO_thin | 145-150 | 3.32 | -0.38 | 2.95 | 14.73 | 1683.68 | 0 | 1683.68 | 0
LE1.518NO_thin150 | LEC | 1.5 | 18 | NO_thin | 150-155 | 2.96 | -0.35 | 2.6 | 13.01 | 1696.7 | 0 | 1696.7 | 0
LE1.518NO_thin155 | LEC | 1.5 | 18 | NO_thin | 155-160 | 2.77 | -0.33 | 2.44 | 12.22 | 1708.92 | 0 | 1708.92 | 0
LE1.518NO_thin160 | LEC | 1.5 | 18 | NO_thin | 160-165 | 2.6 | -0.3 | 2.3 | 11.51 | 1720.43 | 0 | 1720.43 | 0
LE1.518NO_thin165 | LEC | 1.5 | 18 | NO_thin | 165-170 | 2.33 | -0.28 | 2.05 | 10.26 | 1730.7 | 0 | 1730.7 | 0
LE1.518NO_thin170 | LEC | 1.5 | 18 | NO_thin | 170-175 | 2.23 | -0.26 | 1.97 | 9.85 | 1740.55 | 0 | 1740.55 | 0
LE1.518NO_thin175 | LEC | 1.5 | 18 | NO_thin | 175-180 | 2.04 | -0.24 | 1.8 | 8.98 | 1749.53 | 0 | 1749.53 | 0
LE1.518NO_thin180 | LEC | 1.5 | 18 | NO_thin | 180-185 | 1.87 | -0.22 | 1.65 | 8.25 | 1757.78 | 0 | 1757.78 | 0
LE1.518NO_thin185 | LEC | 1.5 | 18 | NO_thin | 185-190 | 1.74 | -0.2 | 1.54 | 7.71 | 1765.49 | 0 | 1765.49 | 0
LE1.518NO_thin190 | LEC | 1.5 | 18 | NO_thin | 190-195 | 1.64 | -0.18 | 1.46 | 7.3 | 1772.79 | 0 | 1772.79 | 0
LE1.518NO_thin195 | LEC | 1.5 | 18 | NO_thin | 195-200 | 1.44 | -0.17 | 1.27 | 6.34 | 1779.13 | 0 | 1779.13 | 0
LE1.518Thinned000 | LEC | 1.5 | 18 | Thinned | 0-5 | 0.85 | 1.13 | 1.97 | 9.86 | 9.86 | 0 | 9.86 | 0
LE1.518Thinned005 | LEC | 1.5 | 18 | Thinned | 5-10 | 2.58 | 1.39 | 3.97 | 19.85 | 29.71 | 0 | 29.71 | 0
LE1.518Thinned010 | LEC | 1.5 | 18 | Thinned | 10-15 | 7.87 | 1.4 | 9.27 | 46.35 | 76.06 | 0 | 76.06 | 0
LE1.518Thinned015 | LEC | 1.5 | 18 | Thinned | 15-20 | 23.09 | 1.78 | 24.87 | 124.36 | 200.42 | 0 | 200.42 | 0
LE1.518Thinned020 | LEC | 1.5 | 18 | Thinned | 20-25 | 10.73 | 7.51 | 18.25 | 91.23 | 291.65 | -0.26 | 291.39 | 15.14
LE1.518Thinned025 | LEC | 1.5 | 18 | Thinned | 25-30 | 9.45 | 0.76 | 10.22 | 51.08 | 342.73 | -0.47 | 342.26 | 12.17
LE1.518Thinned030 | LEC | 1.5 | 18 | Thinned | 30-35 | 12.69 | 2.95 | 15.64 | 78.19 | 420.92 | -1.74 | 419.18 | 8.29
LE1.518Thinned035 | LEC | 1.5 | 18 | Thinned | 35-40 | 11.41 | 2.24 | 13.65 | 68.25 | 489.17 | -3.04 | 486.13 | 8.51
LE1.518Thinned040 | LEC | 1.5 | 18 | Thinned | 40-45 | 11.89 | 1.85 | 13.74 | 68.71 | 557.88 | -4.33 | 553.55 | 8.4
LE1.518Thinned045 | LEC | 1.5 | 18 | Thinned | 45-50 | 10.45 | 0.88 | 11.33 | 56.65 | 614.53 | -5.63 | 608.9 | 8.53
LE1.518Thinned050 | LEC | 1.5 | 18 | Thinned | 50-55 | 8.96 | 0.76 | 9.72 | 48.59 | 663.12 | -6.9 | 656.22 | 8.34
LE1.518Thinned055 | LEC | 1.5 | 18 | Thinned | 55-60 | 9.49 | -0.64 | 8.85 | 44.27 | 707.39 | -8.03 | 699.36 | 7.37
LE1.518Thinned060 | LEC | 1.5 | 18 | Thinned | 60-65 | 9.65 | -0.61 | 9.04 | 45.2 | 752.59 | -9.05 | 743.54 | 6.64
LE1.518Thinned065 | LEC | 1.5 | 18 | Thinned | 65-70 | 8 | -0.52 | 7.47 | 37.37 | 789.96 | -10 | 779.96 | 6.23
LE1.518Thinned070 | LEC | 1.5 | 18 | Thinned | 70-75 | 7.6 | -0.45 | 7.15 | 35.76 | 825.72 | -10.9 | 814.82 | 5.91
LE1.518Thinned075 | LEC | 1.5 | 18 | Thinned | 75-80 | 7 | -0.26 | 6.75 | 33.73 | 859.45 | -11.77 | 847.68 | 5.66
LE1.518Thinned080 | LEC | 1.5 | 18 | Thinned | 80-85 | 5.47 | -0.26 | 5.22 | 26.08 | 885.53 | -12.61 | 872.92 | 5.48
LE1.518Thinned085 | LEC | 1.5 | 18 | Thinned | 85-90 | 5.33 | -0.26 | 5.07 | 25.35 | 910.88 | -13.41 | 897.47 | 5.26
LE1.518Thinned090 | LEC | 1.5 | 18 | Thinned | 90-95 | 4.84 | -0.25 | 4.59 | 22.95 | 933.83 | -14.18 | 919.65 | 5.03
LE1.518Thinned095 | LEC | 1.5 | 18 | Thinned | 95-100 | 3.43 | -0.3 | 3.14 | 15.68 | 949.51 | -14.92 | 934.59 | 4.84
LE1.518Thinned100 | LEC | 1.5 | 18 | Thinned | 100-105 | 2.93 | -0.36 | 2.57 | 12.85 | 962.36 | -15.63 | 946.73 | 4.67
LE1.518Thinned105 | LEC | 1.5 | 18 | Thinned | 105-110 | 2.9 | -0.36 | 2.54 | 12.72 | 975.08 | -16.31 | 958.77 | 4.48
LE1.518Thinned110 | LEC | 1.5 | 18 | Thinned | 110-115 | 2.58 | -0.34 | 2.24 | 11.2 | 986.27 | -16.97 | 969.3 | 4.28
LE1.518Thinned115 | LEC | 1.5 | 18 | Thinned | 115-120 | 2.24 | -0.32 | 1.92 | 9.58 | 995.85 | -17.6 | 978.25 | 4.1
LE1.518Thinned120 | LEC | 1.5 | 18 | Thinned | 120-125 | 1.37 | -0.32 | 1.05 | 5.23 | 1001.08 | -18.2 | 982.88 | 3.93
LE1.518Thinned125 | LEC | 1.5 | 18 | Thinned | 125-130 | 0.47 | -0.36 | 0.11 | 0.53 | 1001.61 | -18.77 | 982.84 | 3.78
LE1.518Thinned130 | LEC | 1.5 | 18 | Thinned | 130-135 | 0.11 | -0.43 | -0.32 | -1.58 | 1000.03 | -19.33 | 980.7 | 3.66
LE1.518Thinned135 | LEC | 1.5 | 18 | Thinned | 135-140 | 1 | -0.39 | 0.62 | 3.09 | 1003.12 | -19.87 | 983.25 | 3.49
LE1.518Thinned140 | LEC | 1.5 | 18 | Thinned | 140-145 | 0.25 | -0.37 | -0.13 | -0.63 | 1002.49 | -20.38 | 982.11 | 3.35
LE1.518Thinned145 | LEC | 1.5 | 18 | Thinned | 145-150 | 0.02 | -0.35 | -0.34 | -1.68 | 1000.81 | -20.87 | 979.94 | 3.22
LE1.518Thinned150 | LEC | 1.5 | 18 | Thinned | 150-155 | -0.19 | -0.34 | -0.53 | -2.65 | 998.15 | -21.34 | 976.81 | 3.09
LE1.518Thinned155 | LEC | 1.5 | 18 | Thinned | 155-160 | -0.4 | -0.33 | -0.73 | -3.67 | 994.48 | -21.79 | 972.69 | 2.96
LE1.518Thinned160 | LEC | 1.5 | 18 | Thinned | 160-165 | -0.5 | -0.33 | -0.83 | -4.14 | 990.34 | -22.23 | 968.11 | 2.84
LE1.518Thinned165 | LEC | 1.5 | 18 | Thinned | 165-170 | -0.68 | -0.32 | -1 | -4.99 | 985.35 | -22.65 | 962.7 | 2.72
LE1.518Thinned170 | LEC | 1.5 | 18 | Thinned | 170-175 | -0.8 | -0.31 | -1.11 | -5.55 | 979.8 | -23.05 | 956.75 | 2.61
LE1.518Thinned175 | LEC | 1.5 | 18 | Thinned | 175-180 | -0.91 | -0.3 | -1.21 | -6.07 | 973.72 | -23.43 | 950.29 | 2.51
LE1.518Thinned180 | LEC | 1.5 | 18 | Thinned | 180-185 | -1 | -0.29 | -1.29 | -6.47 | 967.25 | -23.8 | 943.45 | 2.41
LE1.518Thinned185 | LEC | 1.5 | 18 | Thinned | 185-190 | -1.08 | -0.29 | -1.37 | -6.85 | 960.41 | -24.15 | 936.26 | 2.31
LE1.518Thinned190 | LEC | 1.5 | 18 | Thinned | 190-195 | -1.15 | -0.28 | -1.43 | -7.13 | 953.28 | -24.49 | 928.79 | 2.22
LE1.518Thinned195 | LEC | 1.5 | 18 | Thinned | 195-200 | 2.24 | -1.49 | 0.74 | 3.71 | 956.99 | -24.49 | 932.5 | 0
LE1.520NO_thin000 | LEC | 1.5 | 20 | NO_thin | 0-5 | 1.1 | 1.2 | 2.3 | 11.49 | 11.49 | 0 | 11.49 | 0
LE1.520NO_thin005 | LEC | 1.5 | 20 | NO_thin | 5-10 | 3.35 | 1.48 | 4.83 | 24.15 | 35.64 | 0 | 35.64 | 0
LE1.520NO_thin010 | LEC | 1.5 | 20 | NO_thin | 10-15 | 10.22 | 1.49 | 11.71 | 58.56 | 94.2 | 0 | 94.2 | 0
LE1.520NO_thin015 | LEC | 1.5 | 20 | NO_thin | 15-20 | 27.95 | 5.44 | 33.39 | 166.94 | 261.14 | 0 | 261.14 | 0
LE1.520NO_thin020 | LEC | 1.5 | 20 | NO_thin | 20-25 | 31.29 | 11.97 | 43.27 | 216.34 | 477.48 | 0 | 477.48 | 0
LE1.520NO_thin025 | LEC | 1.5 | 20 | NO_thin | 25-30 | 16.59 | 6.74 | 23.32 | 116.61 | 594.09 | 0 | 594.09 | 0
LE1.520NO_thin030 | LEC | 1.5 | 20 | NO_thin | 30-35 | 20.29 | 5.22 | 25.51 | 127.55 | 721.63 | 0 | 721.63 | 0
LE1.520NO_thin035 | LEC | 1.5 | 20 | NO_thin | 35-40 | 19.5 | 4.52 | 24.02 | 120.12 | 841.75 | 0 | 841.75 | 0
LE1.520NO_thin040 | LEC | 1.5 | 20 | NO_thin | 40-45 | 18.5 | 1.82 | 20.33 | 101.63 | 943.38 | 0 | 943.38 | 0
LE1.520NO_thin045 | LEC | 1.5 | 20 | NO_thin | 45-50 | 17 | 1.16 | 18.16 | 90.79 | 1034.17 | 0 | 1034.17 | 0
LE1.520NO_thin050 | LEC | 1.5 | 20 | NO_thin | 50-55 | 16.05 | -0.42 | 15.63 | 78.15 | 1112.32 | 0 | 1112.32 | 0
LE1.520NO_thin055 | LEC | 1.5 | 20 | NO_thin | 55-60 | 14.63 | 0.65 | 15.28 | 76.4 | 1188.72 | 0 | 1188.72 | 0
LE1.520NO_thin060 | LEC | 1.5 | 20 | NO_thin | 60-65 | 13.77 | -0.6 | 13.17 | 65.84 | 1254.56 | 0 | 1254.56 | 0
LE1.520NO_thin065 | LEC | 1.5 | 20 | NO_thin | 65-70 | 12.59 | -0.58 | 12 | 60.02 | 1314.58 | 0 | 1314.58 | 0
LE1.520NO_thin070 | LEC | 1.5 | 20 | NO_thin | 70-75 | 11.58 | -0.55 | 11.03 | 55.15 | 1369.74 | 0 | 1369.74 | 0
LE1.520NO_thin075 | LEC | 1.5 | 20 | NO_thin | 75-80 | 10.74 | -0.58 | 10.16 | 50.8 | 1420.54 | 0 | 1420.54 | 0
LE1.520NO_thin080 | LEC | 1.5 | 20 | NO_thin | 80-85 | 10.11 | -0.74 | 9.37 | 46.86 | 1467.39 | 0 | 1467.39 | 0
LE1.520NO_thin085 | LEC | 1.5 | 20 | NO_thin | 85-90 | 8.68 | -0.73 | 7.95 | 39.77 | 1507.16 | 0 | 1507.16 | 0
LE1.520NO_thin090 | LEC | 1.5 | 20 | NO_thin | 90-95 | 7.98 | -0.71 | 7.27 | 36.35 | 1543.5 | 0 | 1543.5 | 0
LE1.520NO_thin095 | LEC | 1.5 | 20 | NO_thin | 95-100 | 8 | -0.71 | 7.29 | 36.43 | 1579.93 | 0 | 1579.93 | 0
LE1.520NO_thin100 | LEC | 1.5 | 20 | NO_thin | 100-105 | 7.54 | -0.69 | 6.85 | 34.24 | 1614.17 | 0 | 1614.17 | 0
LE1.520NO_thin105 | LEC | 1.5 | 20 | NO_thin | 105-110 | 6.72 | -0.64 | 6.08 | 30.38 | 1644.56 | 0 | 1644.56 | 0
LE1.520NO_thin110 | LEC | 1.5 | 20 | NO_thin | 110-115 | 6.01 | -0.66 | 5.35 | 26.74 | 1671.29 | 0 | 1671.29 | 0
LE1.520NO_thin115 | LEC | 1.5 | 20 | NO_thin | 115-120 | 5.58 | -0.63 | 4.94 | 24.72 | 1696.01 | 0 | 1696.01 | 0
LE1.520NO_thin120 | LEC | 1.5 | 20 | NO_thin | 120-125 | 5.21 | -0.6 | 4.61 | 23.03 | 1719.05 | 0 | 1719.05 | 0
LE1.520NO_thin125 | LEC | 1.5 | 20 | NO_thin | 125-130 | 4.77 | -0.57 | 4.2 | 21.02 | 1740.06 | 0 | 1740.06 | 0
LE1.520NO_thin130 | LEC | 1.5 | 20 | NO_thin | 130-135 | 4.41 | -0.53 | 3.88 | 19.41 | 1759.47 | 0 | 1759.47 | 0
LE1.520NO_thin135 | LEC | 1.5 | 20 | NO_thin | 135-140 | 4.13 | -0.5 | 3.63 | 18.17 | 1777.64 | 0 | 1777.64 | 0
LE1.520NO_thin140 | LEC | 1.5 | 20 | NO_thin | 140-145 | 3.78 | -0.47 | 3.32 | 16.58 | 1794.22 | 0 | 1794.22 | 0
LE1.520NO_thin145 | LEC | 1.5 | 20 | NO_thin | 145-150 | 3.56 | -0.43 | 3.13 | 15.65 | 1809.88 | 0 | 1809.88 | 0
LE1.520NO_thin150 | LEC | 1.5 | 20 | NO_thin | 150-155 | 3.2 | -0.41 | 2.79 | 13.96 | 1823.83 | 0 | 1823.83 | 0
LE1.520NO_thin155 | LEC | 1.5 | 20 | NO_thin | 155-160 | 3.02 | -0.38 | 2.64 | 13.2 | 1837.03 | 0 | 1837.03 | 0
LE1.520NO_thin160 | LEC | 1.5 | 20 | NO_thin | 160-165 | 2.82 | -0.35 | 2.47 | 12.34 | 1849.37 | 0 | 1849.37 | 0
LE1.520NO_thin165 | LEC | 1.5 | 20 | NO_thin | 165-170 | 2.51 | -0.32 | 2.19 | 10.97 | 1860.34 | 0 | 1860.34 | 0
LE1.520NO_thin170 | LEC | 1.5 | 20 | NO_thin | 170-175 | 2.42 | -0.3 | 2.12 | 10.6 | 1870.94 | 0 | 1870.94 | 0
LE1.520NO_thin175 | LEC | 1.5 | 20 | NO_thin | 175-180 | 2.15 | -0.28 | 1.87 | 9.35 | 1880.29 | 0 | 1880.29 | 0
LE1.520NO_thin180 | LEC | 1.5 | 20 | NO_thin | 180-185 | 2.01 | -0.25 | 1.76 | 8.79 | 1889.08 | 0 | 1889.08 | 0
LE1.520NO_thin185 | LEC | 1.5 | 20 | NO_thin | 185-190 | 1.9 | -0.23 | 1.67 | 8.35 | 1897.44 | 0 | 1897.44 | 0
LE1.520NO_thin190 | LEC | 1.5 | 20 | NO_thin | 190-195 | 1.75 | -0.21 | 1.54 | 7.71 | 1905.15 | 0 | 1905.15 | 0
LE1.520NO_thin195 | LEC | 1.5 | 20 | NO_thin | 195-200 | 1.58 | -0.2 | 1.38 | 6.89 | 1912.04 | 0 | 1912.04 | 0
LE1.520Thinned000 | LEC | 1.5 | 20 | Thinned | 0-5 | 1.1 | 1.2 | 2.3 | 11.49 | 11.49 | 0 | 11.49 | 0
LE1.520Thinned005 | LEC | 1.5 | 20 | Thinned | 5-10 | 3.35 | 1.48 | 4.83 | 24.16 | 35.65 | 0 | 35.65 | 0
LE1.520Thinned010 | LEC | 1.5 | 20 | Thinned | 10-15 | 10.22 | 1.49 | 11.71 | 58.57 | 94.22 | 0 | 94.22 | 0
LE1.520Thinned015 | LEC | 1.5 | 20 | Thinned | 15-20 | 27.95 | 2.42 | 30.37 | 151.86 | 246.08 | 0 | 246.08 | 0
LE1.520Thinned020 | LEC | 1.5 | 20 | Thinned | 20-25 | 9.08 | 5.86 | 14.94 | 74.72 | 320.8 | -0.29 | 320.51 | 16.89
LE1.520Thinned025 | LEC | 1.5 | 20 | Thinned | 25-30 | 11.23 | 0.92 | 12.15 | 60.76 | 381.56 | -0.54 | 381.02 | 13.89
LE1.520Thinned030 | LEC | 1.5 | 20 | Thinned | 30-35 | 13.37 | 3.85 | 17.22 | 86.09 | 467.66 | -1.91 | 465.75 | 9.01
LE1.520Thinned035 | LEC | 1.5 | 20 | Thinned | 35-40 | 14.59 | 2.61 | 17.19 | 85.96 | 553.62 | -3.34 | 550.28 | 9.36
LE1.520Thinned040 | LEC | 1.5 | 20 | Thinned | 40-45 | 11.7 | 1.46 | 13.16 | 65.8 | 619.42 | -4.8 | 614.62 | 9.51
LE1.520Thinned045 | LEC | 1.5 | 20 | Thinned | 45-50 | 10.96 | 0.95 | 11.9 | 59.52 | 678.94 | -6.23 | 672.71 | 9.39
LE1.520Thinned050 | LEC | 1.5 | 20 | Thinned | 50-55 | 9.11 | 0.16 | 9.27 | 46.37 | 725.31 | -7.69 | 717.62 | 9.56
LE1.520Thinned055 | LEC | 1.5 | 20 | Thinned | 55-60 | 10.06 | -0.54 | 9.51 | 47.57 | 772.89 | -8.91 | 763.98 | 7.97
LE1.520Thinned060 | LEC | 1.5 | 20 | Thinned | 60-65 | 9.23 | -0.66 | 8.57 | 42.87 | 815.75 | -10.03 | 805.72 | 7.32
LE1.520Thinned065 | LEC | 1.5 | 20 | Thinned | 65-70 | 9.21 | -0.41 | 8.81 | 44.04 | 859.79 | -11.07 | 848.72 | 6.82
LE1.520Thinned070 | LEC | 1.5 | 20 | Thinned | 70-75 | 7.27 | -0.35 | 6.92 | 34.6 | 894.39 | -12.07 | 882.32 | 6.52
LE1.520Thinned075 | LEC | 1.5 | 20 | Thinned | 75-80 | 7.32 | -0.28 | 7.05 | 35.24 | 929.62 | -13.02 | 916.6 | 6.26
LE1.520Thinned080 | LEC | 1.5 | 20 | Thinned | 80-85 | 6.15 | -0.23 | 5.92 | 29.59 | 959.21 | -13.94 | 945.27 | 5.98
LE1.520Thinned085 | LEC | 1.5 | 20 | Thinned | 85-90 | 4.67 | -0.31 | 4.36 | 21.82 | 981.03 | -14.82 | 966.21 | 5.77
LE1.520Thinned090 | LEC | 1.5 | 20 | Thinned | 90-95 | 4.73 | -0.35 | 4.38 | 21.92 | 1002.95 | -15.67 | 987.28 | 5.54
LE1.520Thinned095 | LEC | 1.5 | 20 | Thinned | 95-100 | 4.34 | -0.33 | 4.01 | 20.07 | 1023.02 | -16.47 | 1006.55 | 5.29
LE1.520Thinned100 | LEC | 1.5 | 20 | Thinned | 100-105 | 3.41 | -0.3 | 3.1 | 15.5 | 1038.53 | -17.25 | 1021.28 | 5.06
LE1.520Thinned105 | LEC | 1.5 | 20 | Thinned | 105-110 | 1.54 | -0.42 | 1.12 | 5.6 | 1044.12 | -18 | 1026.12 | 4.89
LE1.520Thinned110 | LEC | 1.5 | 20 | Thinned | 110-115 | 2.66 | -0.4 | 2.25 | 11.26 | 1055.38 | -18.71 | 1036.67 | 4.68
LE1.520Thinned115 | LEC | 1.5 | 20 | Thinned | 115-120 | 1.86 | -0.4 | 1.46 | 7.32 | 1062.7 | -19.4 | 1043.3 | 4.49
LE1.520Thinned120 | LEC | 1.5 | 20 | Thinned | 120-125 | 1.38 | -0.39 | 0.99 | 4.97 | 1067.67 | -20.06 | 1047.61 | 4.3
LE1.520Thinned125 | LEC | 1.5 | 20 | Thinned | 125-130 | 1.1 | -0.38 | 0.72 | 3.59 | 1071.26 | -20.68 | 1050.58 | 4.12
LE1.520Thinned130 | LEC | 1.5 | 20 | Thinned | 130-135 | 0.72 | -0.37 | 0.35 | 1.77 | 1073.03 | -21.29 | 1051.74 | 3.94
LE1.520Thinned135 | LEC | 1.5 | 20 | Thinned | 135-140 | 0.42 | -0.37 | 0.06 | 0.28 | 1073.31 | -21.86 | 1051.45 | 3.78
LE1.520Thinned140 | LEC | 1.5 | 20 | Thinned | 140-145 | 0.15 | -0.36 | -0.21 | -1.04 | 1072.27 | -22.42 | 1049.85 | 3.62
LE1.520Thinned145 | LEC | 1.5 | 20 | Thinned | 145-150 | -0.11 | -0.36 | -0.46 | -2.31 | 1069.96 | -22.95 | 1047.01 | 3.47
LE1.520Thinned150 | LEC | 1.5 | 20 | Thinned | 150-155 | -0.28 | -0.35 | -0.63 | -3.16 | 1066.81 | -23.46 | 1043.35 | 3.32
LE1.520Thinned155 | LEC | 1.5 | 20 | Thinned | 155-160 | -0.52 | -0.34 | -0.86 | -4.31 | 1062.49 | -23.94 | 1038.55 | 3.18
LE1.520Thinned160 | LEC | 1.5 | 20 | Thinned | 160-165 | -0.65 | -0.33 | -0.98 | -4.9 | 1057.6 | -24.41 | 1033.19 | 3.05
LE1.520Thinned165 | LEC | 1.5 | 20 | Thinned | 165-170 | -0.83 | -0.33 | -1.16 | -5.81 | 1051.79 | -24.86 | 1026.93 | 2.92
LE1.520Thinned170 | LEC | 1.5 | 20 | Thinned | 170-175 | -0.97 | -0.32 | -1.29 | -6.46 | 1045.33 | -25.28 | 1020.05 | 2.8
LE1.520Thinned175 | LEC | 1.5 | 20 | Thinned | 175-180 | -1.09 | -0.31 | -1.4 | -7 | 1038.33 | -25.69 | 1012.64 | 2.69
LE1.520Thinned180 | LEC | 1.5 | 20 | Thinned | 180-185 | -1.18 | -0.3 | -1.48 | -7.41 | 1030.92 | -26.09 | 1004.83 | 2.58
LE1.520Thinned185 | LEC | 1.5 | 20 | Thinned | 185-190 | -1.26 | -0.29 | -1.55 | -7.75 | 1023.17 | -26.47 | 996.7 | 2.47
LE1.520Thinned190 | LEC | 1.5 | 20 | Thinned | 190-195 | -1.32 | -0.28 | -1.6 | -8.02 | 1015.15 | -26.83 | 988.32 | 2.37
LE1.520Thinned195 | LEC | 1.5 | 20 | Thinned | 195-200 | -1.38 | -0.28 | -1.66 | -8.28 | 1006.86 | -27.17 | 979.69 | 2.27
LE1.522NO_thin000 | LEC | 1.5 | 22 | NO_thin | 0-5 | 1.4 | 1.28 | 2.68 | 13.38 | 13.38 | 0 | 13.38 | 0
LE1.522NO_thin005 | LEC | 1.5 | 22 | NO_thin | 5-10 | 4.27 | 1.58 | 5.84 | 29.22 | 42.6 | 0 | 42.6 | 0
LE1.522NO_thin010 | LEC | 1.5 | 22 | NO_thin | 10-15 | 13.02 | 1.59 | 14.61 | 73.04 | 115.64 | 0 | 115.64 | 0
LE1.522NO_thin015 | LEC | 1.5 | 22 | NO_thin | 15-20 | 32.11 | 8.57 | 40.68 | 203.4 | 319.04 | 0 | 319.04 | 0
LE1.522NO_thin020 | LEC | 1.5 | 22 | NO_thin | 20-25 | 30.45 | 12.03 | 42.48 | 212.4 | 531.44 | 0 | 531.44 | 0
LE1.522NO_thin025 | LEC | 1.5 | 22 | NO_thin | 25-30 | 18.67 | 6.44 | 25.1 | 125.5 | 656.94 | 0 | 656.94 | 0
LE1.522NO_thin030 | LEC | 1.5 | 22 | NO_thin | 30-35 | 22.03 | 5.91 | 27.94 | 139.71 | 796.65 | 0 | 796.65 | 0
LE1.522NO_thin035 | LEC | 1.5 | 22 | NO_thin | 35-40 | 20.99 | 3.57 | 24.56 | 122.79 | 919.44 | 0 | 919.44 | 0
LE1.522NO_thin040 | LEC | 1.5 | 22 | NO_thin | 40-45 | 19.45 | 1.47 | 20.92 | 104.6 | 1024.04 | 0 | 1024.04 | 0
LE1.522NO_thin045 | LEC | 1.5 | 22 | NO_thin | 45-50 | 18.3 | 0.02 | 18.31 | 91.57 | 1115.61 | 0 | 1115.61 | 0
LE1.522NO_thin050 | LEC | 1.5 | 22 | NO_thin | 50-55 | 16.72 | 1.05 | 17.77 | 88.84 | 1204.45 | 0 | 1204.45 | 0
LE1.522NO_thin055 | LEC | 1.5 | 22 | NO_thin | 55-60 | 15.77 | -0.07 | 15.7 | 78.49 | 1282.95 | 0 | 1282.95 | 0
LE1.522NO_thin060 | LEC | 1.5 | 22 | NO_thin | 60-65 | 14.36 | -0.47 | 13.89 | 69.47 | 1352.42 | 0 | 1352.42 | 0
LE1.522NO_thin065 | LEC | 1.5 | 22 | NO_thin | 65-70 | 13.5 | -0.48 | 13.02 | 65.09 | 1417.5 | 0 | 1417.5 | 0
LE1.522NO_thin070 | LEC | 1.5 | 22 | NO_thin | 70-75 | 12.38 | -0.64 | 11.74 | 58.71 | 1476.21 | 0 | 1476.21 | 0
LE1.522NO_thin075 | LEC | 1.5 | 22 | NO_thin | 75-80 | 11.14 | -0.71 | 10.44 | 52.19 | 1528.4 | 0 | 1528.4 | 0
LE1.522NO_thin080 | LEC | 1.5 | 22 | NO_thin | 80-85 | 10.26 | -0.21 | 10.05 | 50.27 | 1578.67 | 0 | 1578.67 | 0
LE1.522NO_thin085 | LEC | 1.5 | 22 | NO_thin | 85-90 | 10.09 | -0.94 | 9.15 | 45.73 | 1624.4 | 0 | 1624.4 | 0
LE1.522NO_thin090 | LEC | 1.5 | 22 | NO_thin | 90-95 | 9.13 | -0.96 | 8.17 | 40.84 | 1665.24 | 0 | 1665.24 | 0
LE1.522NO_thin095 | LEC | 1.5 | 22 | NO_thin | 95-100 | 8.22 | -0.94 | 7.28 | 36.41 | 1701.65 | 0 | 1701.65 | 0
LE1.522NO_thin100 | LEC | 1.5 | 22 | NO_thin | 100-105 | 7.59 | -0.9 | 6.69 | 33.46 | 1735.11 | 0 | 1735.11 | 0
LE1.522NO_thin105 | LEC | 1.5 | 22 | NO_thin | 105-110 | 7.04 | -0.84 | 6.19 | 30.96 | 1766.07 | 0 | 1766.07 | 0
LE1.522NO_thin110 | LEC | 1.5 | 22 | NO_thin | 110-115 | 6.54 | -0.78 | 5.76 | 28.82 | 1794.89 | 0 | 1794.89 | 0
LE1.522NO_thin115 | LEC | 1.5 | 22 | NO_thin | 115-120 | 6.07 | -0.74 | 5.33 | 26.65 | 1821.54 | 0 | 1821.54 | 0
LE1.522NO_thin120 | LEC | 1.5 | 22 | NO_thin | 120-125 | 5.63 | -0.7 | 4.93 | 24.66 | 1846.2 | 0 | 1846.2 | 0
LE1.522NO_thin125 | LEC | 1.5 | 22 | NO_thin | 125-130 | 5.18 | -0.66 | 4.51 | 22.57 | 1868.77 | 0 | 1868.77 | 0
LE1.522NO_thin130 | LEC | 1.5 | 22 | NO_thin | 130-135 | 4.82 | -0.62 | 4.19 | 20.97 | 1889.74 | 0 | 1889.74 | 0
LE1.522NO_thin135 | LEC | 1.5 | 22 | NO_thin | 135-140 | 4.47 | -0.58 | 3.89 | 19.44 | 1909.18 | 0 | 1909.18 | 0
LE1.522NO_thin140 | LEC | 1.5 | 22 | NO_thin | 140-145 | 4.14 | -0.54 | 3.59 | 17.97 | 1927.16 | 0 | 1927.16 | 0
LE1.522NO_thin145 | LEC | 1.5 | 22 | NO_thin | 145-150 | 3.85 | -0.51 | 3.34 | 16.72 | 1943.88 | 0 | 1943.88 | 0
LE1.522NO_thin150 | LEC | 1.5 | 22 | NO_thin | 150-155 | 3.5 | -0.47 | 3.03 | 15.14 | 1959.02 | 0 | 1959.02 | 0
LE1.522NO_thin155 | LEC | 1.5 | 22 | NO_thin | 155-160 | 3.26 | -0.44 | 2.83 | 14.13 | 1973.15 | 0 | 1973.15 | 0
LE1.522NO_thin160 | LEC | 1.5 | 22 | NO_thin | 160-165 | 3.05 | -0.4 | 2.65 | 13.24 | 1986.38 | 0 | 1986.38 | 0
LE1.522NO_thin165 | LEC | 1.5 | 22 | NO_thin | 165-170 | 2.76 | -0.37 | 2.39 | 11.94 | 1998.32 | 0 | 1998.32 | 0
LE1.522NO_thin170 | LEC | 1.5 | 22 | NO_thin | 170-175 | 2.61 | -0.35 | 2.26 | 11.31 | 2009.63 | 0 | 2009.63 | 0
LE1.522NO_thin175 | LEC | 1.5 | 22 | NO_thin | 175-180 | 2.35 | -0.32 | 2.03 | 10.15 | 2019.77 | 0 | 2019.77 | 0
LE1.522NO_thin180 | LEC | 1.5 | 22 | NO_thin | 180-185 | 2.19 | -0.29 | 1.9 | 9.5 | 2029.27 | 0 | 2029.27 | 0
LE1.522NO_thin185 | LEC | 1.5 | 22 | NO_thin | 185-190 | 2.09 | -0.27 | 1.83 | 9.14 | 2038.41 | 0 | 2038.41 | 0
LE1.522NO_thin190 | LEC | 1.5 | 22 | NO_thin | 190-195 | 1.95 | -0.24 | 1.71 | 8.57 | 2046.97 | 0 | 2046.97 | 0
LE1.522NO_thin195 | LEC | 1.5 | 22 | NO_thin | 195-200 | 1.67 | -0.23 | 1.44 | 7.21 | 2054.18 | 0 | 2054.18 | 0
LE1.522Thinned000 | LEC | 1.5 | 22 | Thinned | 0-5 | 1.4 | 1.28 | 2.68 | 13.38 | 13.38 | 0 | 13.38 | 0
LE1.522Thinned005 | LEC | 1.5 | 22 | Thinned | 5-10 | 4.27 | 1.58 | 5.84 | 29.22 | 42.6 | 0 | 42.6 | 0
LE1.522Thinned010 | LEC | 1.5 | 22 | Thinned | 10-15 | 13.02 | 1.59 | 14.61 | 73.04 | 115.64 | 0 | 115.64 | 0
LE1.522Thinned015 | LEC | 1.5 | 22 | Thinned | 15-20 | 32.11 | 3.13 | 35.24 | 176.2 | 291.84 | 0 | 291.84 | 0
LE1.522Thinned020 | LEC | 1.5 | 22 | Thinned | 20-25 | 9.11 | 4.73 | 13.84 | 69.2 | 361.05 | -0.31 | 360.74 | 17.99
LE1.522Thinned025 | LEC | 1.5 | 22 | Thinned | 25-30 | 13.65 | 0.9 | 14.55 | 72.73 | 433.78 | -0.58 | 433.2 | 15.44
LE1.522Thinned030 | LEC | 1.5 | 22 | Thinned | 30-35 | 14.37 | 3.6 | 17.97 | 89.84 | 523.62 | -2.16 | 521.46 | 10.34
LE1.522Thinned035 | LEC | 1.5 | 22 | Thinned | 35-40 | 13.71 | 3.14 | 16.86 | 84.29 | 607.91 | -3.71 | 604.2 | 10.16
LE1.522Thinned040 | LEC | 1.5 | 22 | Thinned | 40-45 | 13.51 | 1.64 | 15.15 | 75.74 | 683.65 | -5.3 | 678.35 | 10.39
LE1.522Thinned045 | LEC | 1.5 | 22 | Thinned | 45-50 | 10.65 | 0.82 | 11.46 | 57.31 | 740.96 | -6.89 | 734.07 | 10.39
LE1.522Thinned050 | LEC | 1.5 | 22 | Thinned | 50-55 | 10.33 | -0.06 | 10.27 | 51.36 | 792.32 | -8.38 | 783.94 | 9.75
LE1.522Thinned055 | LEC | 1.5 | 22 | Thinned | 55-60 | 10.27 | -0.59 | 9.68 | 48.39 | 840.71 | -9.71 | 831 | 8.71
LE1.522Thinned060 | LEC | 1.5 | 22 | Thinned | 60-65 | 9.67 | -0.54 | 9.13 | 45.65 | 886.37 | -10.92 | 875.45 | 7.93
LE1.522Thinned065 | LEC | 1.5 | 22 | Thinned | 65-70 | 8.95 | -0.5 | 8.45 | 42.23 | 928.6 | -12.07 | 916.53 | 7.47
LE1.522Thinned070 | LEC | 1.5 | 22 | Thinned | 70-75 | 8.55 | -0.36 | 8.19 | 40.96 | 969.55 | -13.15 | 956.4 | 7.07
LE1.522Thinned075 | LEC | 1.5 | 22 | Thinned | 75-80 | 6.52 | -0.31 | 6.21 | 31.04 | 1000.59 | -14.18 | 986.41 | 6.75
LE1.522Thinned080 | LEC | 1.5 | 22 | Thinned | 80-85 | 7.32 | -0.28 | 7.05 | 35.23 | 1035.82 | -15.18 | 1020.64 | 6.54
LE1.522Thinned085 | LEC | 1.5 | 22 | Thinned | 85-90 | 6.02 | -0.25 | 5.77 | 28.86 | 1064.68 | -16.14 | 1048.54 | 6.27
LE1.522Thinned090 | LEC | 1.5 | 22 | Thinned | 90-95 | 3.54 | -0.31 | 3.23 | 16.13 | 1080.81 | -17.06 | 1063.75 | 6.06
LE1.522Thinned095 | LEC | 1.5 | 22 | Thinned | 95-100 | 3.99 | -0.37 | 3.62 | 18.09 | 1098.91 | -17.96 | 1080.95 | 5.86
LE1.522Thinned100 | LEC | 1.5 | 22 | Thinned | 100-105 | 3.26 | -0.38 | 2.88 | 14.41 | 1113.32 | -18.82 | 1094.5 | 5.64
LE1.522Thinned105 | LEC | 1.5 | 22 | Thinned | 105-110 | 2.62 | -0.39 | 2.24 | 11.19 | 1124.51 | -19.65 | 1104.86 | 5.43
LE1.522Thinned110 | LEC | 1.5 | 22 | Thinned | 110-115 | 2.06 | -0.38 | 1.68 | 8.42 | 1132.93 | -20.45 | 1112.48 | 5.23
LE1.522Thinned115 | LEC | 1.5 | 22 | Thinned | 115-120 | 1.55 | -0.38 | 1.17 | 5.86 | 1138.79 | -21.22 | 1117.57 | 5.03
LE1.522Thinned120 | LEC | 1.5 | 22 | Thinned | 120-125 | 1.08 | -0.38 | 0.7 | 3.49 | 1142.28 | -21.96 | 1120.32 | 4.84
LE1.522Thinned125 | LEC | 1.5 | 22 | Thinned | 125-130 | 0.65 | -0.38 | 0.27 | 1.33 | 1143.61 | -22.67 | 1120.94 | 4.66
LE1.522Thinned130 | LEC | 1.5 | 22 | Thinned | 130-135 | 0.23 | -0.38 | -0.15 | -0.73 | 1142.88 | -23.35 | 1119.53 | 4.48
LE1.522Thinned135 | LEC | 1.5 | 22 | Thinned | 135-140 | -0.15 | -0.38 | -0.53 | -2.66 | 1140.22 | -24.01 | 1116.21 | 4.32
LE1.522Thinned140 | LEC | 1.5 | 22 | Thinned | 140-145 | -0.47 | -0.38 | -0.85 | -4.23 | 1135.99 | -24.65 | 1111.34 | 4.16
LE1.522Thinned145 | LEC | 1.5 | 22 | Thinned | 145-150 | -0.74 | -0.37 | -1.12 | -5.6 | 1130.39 | -25.26 | 1105.13 | 4
LE1.522Thinned150 | LEC | 1.5 | 22 | Thinned | 150-155 | -1 | -0.37 | -1.37 | -6.86 | 1123.54 | -25.85 | 1097.69 | 3.86
LE1.522Thinned155 | LEC | 1.5 | 22 | Thinned | 155-160 | -1.24 | -0.37 | -1.6 | -8 | 1115.53 | -26.42 | 1089.11 | 3.72
LE1.522Thinned160 | LEC | 1.5 | 22 | Thinned | 160-165 | -1.43 | -0.36 | -1.79 | -8.93 | 1106.6 | -26.97 | 1079.63 | 3.58
LE1.522Thinned165 | LEC | 1.5 | 22 | Thinned | 165-170 | -1.62 | -0.35 | -1.98 | -9.88 | 1096.72 | -27.5 | 1069.22 | 3.45
LE1.522Thinned170 | LEC | 1.5 | 22 | Thinned | 170-175 | -1.72 | -0.34 | -2.06 | -10.28 | 1086.44 | -28.01 | 1058.43 | 3.33
LE1.522Thinned175 | LEC | 1.5 | 22 | Thinned | 175-180 | -1.87 | -0.33 | -2.2 | -11.01 | 1075.42 | -28.49 | 1046.93 | 3.21
LE1.522Thinned180 | LEC | 1.5 | 22 | Thinned | 180-185 | -1.98 | -0.33 | -2.31 | -11.54 | 1063.89 | -28.97 | 1034.92 | 3.09
LE1.522Thinned185 | LEC | 1.5 | 22 | Thinned | 185-190 | -2.07 | -0.32 | -2.39 | -11.93 | 1051.96 | -29.42 | 1022.54 | 2.98
LE1.522Thinned190 | LEC | 1.5 | 22 | Thinned | 190-195 | -2.14 | -0.31 | -2.45 | -12.24 | 1039.72 | -29.86 | 1009.86 | 2.87
LE1.522Thinned195 | LEC | 1.5 | 22 | Thinned | 195-200 | -2.19 | -0.3 | -2.49 | -12.45 | 1027.26 | -30.29 | 996.97 | 2.77
LE1.524NO_thin000 | LEC | 1.5 | 24 | NO_thin | 0-5 | 1.77 | 1.36 | 3.13 | 15.65 | 15.65 | 0 | 15.65 | 0
LE1.524NO_thin005 | LEC | 1.5 | 24 | NO_thin | 5-10 | 5.41 | 1.67 | 7.08 | 35.41 | 51.06 | 0 | 51.06 | 0
LE1.524NO_thin010 | LEC | 1.5 | 24 | NO_thin | 10-15 | 16.51 | 1.68 | 18.19 | 90.96 | 142.02 | 0 | 142.02 | 0
LE1.524NO_thin015 | LEC | 1.5 | 24 | NO_thin | 15-20 | 35.2 | 11.4 | 46.61 | 233.04 | 375.06 | 0 | 375.06 | 0
LE1.524NO_thin020 | LEC | 1.5 | 24 | NO_thin | 20-25 | 28.45 | 11.62 | 40.07 | 200.37 | 575.43 | 0 | 575.43 | 0
LE1.524NO_thin025 | LEC | 1.5 | 24 | NO_thin | 25-30 | 21.65 | 6.92 | 28.57 | 142.85 | 718.28 | 0 | 718.28 | 0
LE1.524NO_thin030 | LEC | 1.5 | 24 | NO_thin | 30-35 | 23.77 | 6.37 | 30.14 | 150.69 | 868.96 | 0 | 868.96 | 0
LE1.524NO_thin035 | LEC | 1.5 | 24 | NO_thin | 35-40 | 22.2 | 3.28 | 25.48 | 127.4 | 996.37 | 0 | 996.37 | 0
LE1.524NO_thin040 | LEC | 1.5 | 24 | NO_thin | 40-45 | 20.76 | 1.18 | 21.94 | 109.72 | 1106.09 | 0 | 1106.09 | 0
LE1.524NO_thin045 | LEC | 1.5 | 24 | NO_thin | 45-50 | 19 | 1.25 | 20.25 | 101.27 | 1207.36 | 0 | 1207.36 | 0
LE1.524NO_thin050 | LEC | 1.5 | 24 | NO_thin | 50-55 | 17.86 | -0.21 | 17.65 | 88.24 | 1295.6 | 0 | 1295.6 | 0
LE1.524NO_thin055 | LEC | 1.5 | 24 | NO_thin | 55-60 | 16.4 | -0.33 | 16.07 | 80.34 | 1375.94 | 0 | 1375.94 | 0
LE1.524NO_thin060 | LEC | 1.5 | 24 | NO_thin | 60-65 | 15.45 | -0.7 | 14.75 | 73.73 | 1449.67 | 0 | 1449.67 | 0
LE1.524NO_thin065 | LEC | 1.5 | 24 | NO_thin | 65-70 | 13.95 | -0.62 | 13.33 | 66.65 | 1516.32 | 0 | 1516.32 | 0
LE1.524NO_thin070 | LEC | 1.5 | 24 | NO_thin | 70-75 | 12.92 | -0.44 | 12.49 | 62.44 | 1578.76 | 0 | 1578.76 | 0
LE1.524NO_thin075 | LEC | 1.5 | 24 | NO_thin | 75-80 | 12.32 | -0.58 | 11.74 | 58.7 | 1637.46 | 0 | 1637.46 | 0
LE1.524NO_thin080 | LEC | 1.5 | 24 | NO_thin | 80-85 | 11.46 | -0.79 | 10.67 | 53.36 | 1690.82 | 0 | 1690.82 | 0
LE1.524NO_thin085 | LEC | 1.5 | 24 | NO_thin | 85-90 | 10.23 | -1.13 | 9.1 | 45.51 | 1736.33 | 0 | 1736.33 | 0
LE1.524NO_thin090 | LEC | 1.5 | 24 | NO_thin | 90-95 | 9.49 | -1.13 | 8.36 | 41.8 | 1778.13 | 0 | 1778.13 | 0
LE1.524NO_thin095 | LEC | 1.5 | 24 | NO_thin | 95-100 | 8.83 | -1.08 | 7.75 | 38.73 | 1816.86 | 0 | 1816.86 | 0
LE1.524NO_thin100 | LEC | 1.5 | 24 | NO_thin | 100-105 | 8.23 | -1.02 | 7.21 | 36.07 | 1852.92 | 0 | 1852.92 | 0
LE1.524NO_thin105 | LEC | 1.5 | 24 | NO_thin | 105-110 | 7.61 | -0.96 | 6.66 | 33.28 | 1886.2 | 0 | 1886.2 | 0
LE1.524NO_thin110 | LEC | 1.5 | 24 | NO_thin | 110-115 | 7.07 | -0.91 | 6.16 | 30.81 | 1917.01 | 0 | 1917.01 | 0
LE1.524NO_thin115 | LEC | 1.5 | 24 | NO_thin | 115-120 | 6.57 | -0.87 | 5.7 | 28.52 | 1945.54 | 0 | 1945.54 | 0
LE1.524NO_thin120 | LEC | 1.5 | 24 | NO_thin | 120-125 | 6.09 | -0.82 | 5.27 | 26.37 | 1971.91 | 0 | 1971.91 | 0
LE1.524NO_thin125 | LEC | 1.5 | 24 | NO_thin | 125-130 | 5.63 | -0.77 | 4.86 | 24.3 | 1996.21 | 0 | 1996.21 | 0
LE1.524NO_thin130 | LEC | 1.5 | 24 | NO_thin | 130-135 | 5.21 | -0.72 | 4.49 | 22.45 | 2018.65 | 0 | 2018.65 | 0
LE1.524NO_thin135 | LEC | 1.5 | 24 | NO_thin | 135-140 | 4.87 | -0.67 | 4.19 | 20.97 | 2039.63 | 0 | 2039.63 | 0
LE1.524NO_thin140 | LEC | 1.5 | 24 | NO_thin | 140-145 | 4.49 | -0.63 | 3.86 | 19.29 | 2058.92 | 0 | 2058.92 | 0
LE1.524NO_thin145 | LEC | 1.5 | 24 | NO_thin | 145-150 | 4.16 | -0.58 | 3.58 | 17.89 | 2076.8 | 0 | 2076.8 | 0
LE1.524NO_thin150 | LEC | 1.5 | 24 | NO_thin | 150-155 | 3.81 | -0.54 | 3.27 | 16.35 | 2093.16 | 0 | 2093.16 | 0
LE1.524NO_thin155 | LEC | 1.5 | 24 | NO_thin | 155-160 | 3.53 | -0.5 | 3.03 | 15.14 | 2108.3 | 0 | 2108.3 | 0
LE1.524NO_thin160 | LEC | 1.5 | 24 | NO_thin | 160-165 | 3.34 | -0.46 | 2.88 | 14.38 | 2122.68 | 0 | 2122.68 | 0
LE1.524NO_thin165 | LEC | 1.5 | 24 | NO_thin | 165-170 | 3.02 | -0.42 | 2.59 | 12.95 | 2135.64 | 0 | 2135.64 | 0
LE1.524NO_thin170 | LEC | 1.5 | 24 | NO_thin | 170-175 | 2.83 | -0.39 | 2.44 | 12.2 | 2147.84 | 0 | 2147.84 | 0
LE1.524NO_thin175 | LEC | 1.5 | 24 | NO_thin | 175-180 | 2.59 | -0.36 | 2.23 | 11.13 | 2158.96 | 0 | 2158.96 | 0
LE1.524NO_thin180 | LEC | 1.5 | 24 | NO_thin | 180-185 | 2.38 | -0.33 | 2.05 | 10.25 | 2169.22 | 0 | 2169.22 | 0
LE1.524NO_thin185 | LEC | 1.5 | 24 | NO_thin | 185-190 | 2.24 | -0.3 | 1.94 | 9.71 | 2178.92 | 0 | 2178.92 | 0
LE1.524NO_thin190 | LEC | 1.5 | 24 | NO_thin | 190-195 | 2.08 | -0.28 | 1.8 | 9 | 2187.92 | 0 | 2187.92 | 0
LE1.524NO_thin195 | LEC | 1.5 | 24 | NO_thin | 195-200 | 1.87 | -0.26 | 1.61 | 8.06 | 2195.98 | 0 | 2195.98 | 0
LE1.524Thinned000 | LEC | 1.5 | 24 | Thinned | 0-5 | 1.77 | 1.36 | 3.13 | 15.65 | 15.65 | 0 | 15.65 | 0
LE1.524Thinned005 | LEC | 1.5 | 24 | Thinned | 5-10 | 5.41 | 1.67 | 7.08 | 35.42 | 51.06 | 0 | 51.06 | 0
LE1.524Thinned010 | LEC | 1.5 | 24 | Thinned | 10-15 | 16.51 | 1.68 | 18.19 | 90.96 | 142.03 | 0 | 142.03 | 0
LE1.524Thinned015 | LEC | 1.5 | 24 | Thinned | 15-20 | 35.2 | 3.78 | 38.98 | 194.91 | 336.94 | 0 | 336.94 | 0
LE1.524Thinned020 | LEC | 1.5 | 24 | Thinned | 20-25 | 8.52 | 3.71 | 12.23 | 61.17 | 398.11 | -0.34 | 397.77 | 19.75
LE1.524Thinned025 | LEC | 1.5 | 24 | Thinned | 25-30 | 14.71 | 0.73 | 15.44 | 77.19 | 475.3 | -0.62 | 474.68 | 16.23
LE1.524Thinned030 | LEC | 1.5 | 24 | Thinned | 30-35 | 17.51 | 3.93 | 21.44 | 107.22 | 582.52 | -2.36 | 580.16 | 11.34
LE1.524Thinned035 | LEC | 1.5 | 24 | Thinned | 35-40 | 15.22 | 2.76 | 17.98 | 89.89 | 672.41 | -4.1 | 668.31 | 11.38
LE1.524Thinned040 | LEC | 1.5 | 24 | Thinned | 40-45 | 12.66 | 1.85 | 14.51 | 72.56 | 744.97 | -5.82 | 739.15 | 11.27
LE1.524Thinned045 | LEC | 1.5 | 24 | Thinned | 45-50 | 11.58 | 0.56 | 12.14 | 60.71 | 805.68 | -7.57 | 798.11 | 11.47
LE1.524Thinned050 | LEC | 1.5 | 24 | Thinned | 50-55 | 10.66 | -0.16 | 10.5 | 52.5 | 858.18 | -9.17 | 849.01 | 10.49
LE1.524Thinned055 | LEC | 1.5 | 24 | Thinned | 55-60 | 10.61 | -0.47 | 10.14 | 50.7 | 908.88 | -10.6 | 898.28 | 9.35
LE1.524Thinned060 | LEC | 1.5 | 24 | Thinned | 60-65 | 10.2 | -0.54 | 9.66 | 48.28 | 957.16 | -11.93 | 945.23 | 8.65
LE1.524Thinned065 | LEC | 1.5 | 24 | Thinned | 65-70 | 9.49 | -0.41 | 9.07 | 45.37 | 1002.53 | -13.16 | 989.37 | 8.04
LE1.524Thinned070 | LEC | 1.5 | 24 | Thinned | 70-75 | 8.93 | -0.38 | 8.55 | 42.74 | 1045.27 | -14.33 | 1030.94 | 7.65
LE1.524Thinned075 | LEC | 1.5 | 24 | Thinned | 75-80 | 8.81 | -0.3 | 8.51 | 42.56 | 1087.83 | -15.44 | 1072.39 | 7.27
LE1.524Thinned080 | LEC | 1.5 | 24 | Thinned | 80-85 | 6.11 | -0.23 | 5.88 | 29.39 | 1117.22 | -16.5 | 1100.72 | 6.97
LE1.524Thinned085 | LEC | 1.5 | 24 | Thinned | 85-90 | 6.02 | -0.35 | 5.67 | 28.34 | 1145.56 | -17.53 | 1128.03 | 6.74
LE1.524Thinned090 | LEC | 1.5 | 24 | Thinned | 90-95 | 5.12 | -0.36 | 4.75 | 23.77 | 1169.32 | -18.52 | 1150.8 | 6.48
LE1.524Thinned095 | LEC | 1.5 | 24 | Thinned | 95-100 | 4.38 | -0.37 | 4.01 | 20.03 | 1189.35 | -19.47 | 1169.88 | 6.22
LE1.524Thinned100 | LEC | 1.5 | 24 | Thinned | 100-105 | 3.69 | -0.37 | 3.32 | 16.61 | 1205.96 | -20.39 | 1185.57 | 5.98
LE1.524Thinned105 | LEC | 1.5 | 24 | Thinned | 105-110 | 3.01 | -0.37 | 2.64 | 13.22 | 1219.17 | -21.26 | 1197.91 | 5.74
LE1.524Thinned110 | LEC | 1.5 | 24 | Thinned | 110-115 | 2.35 | -0.37 | 1.98 | 9.9 | 1229.07 | -22.11 | 1206.96 | 5.51
LE1.524Thinned115 | LEC | 1.5 | 24 | Thinned | 115-120 | 1.73 | -0.38 | 1.35 | 6.76 | 1235.84 | -22.91 | 1212.93 | 5.29
LE1.524Thinned120 | LEC | 1.5 | 24 | Thinned | 120-125 | 1.2 | -0.39 | 0.81 | 4.05 | 1239.89 | -23.69 | 1216.2 | 5.08
LE1.524Thinned125 | LEC | 1.5 | 24 | Thinned | 125-130 | 0.69 | -0.39 | 0.3 | 1.49 | 1241.37 | -24.43 | 1216.94 | 4.88
LE1.524Thinned130 | LEC | 1.5 | 24 | Thinned | 130-135 | 0.33 | -0.39 | -0.06 | -0.3 | 1241.07 | -25.15 | 1215.92 | 4.69
LE1.524Thinned135 | LEC | 1.5 | 24 | Thinned | 135-140 | -0.09 | -0.39 | -0.47 | -2.37 | 1238.7 | -25.84 | 1212.86 | 4.51
LE1.524Thinned140 | LEC | 1.5 | 24 | Thinned | 140-145 | -0.43 | -0.38 | -0.81 | -4.07 | 1234.63 | -26.5 | 1208.13 | 4.33
LE1.524Thinned145 | LEC | 1.5 | 24 | Thinned | 145-150 | -0.72 | -0.38 | -1.1 | -5.51 | 1229.12 | -27.14 | 1201.98 | 4.17
LE1.524Thinned150 | LEC | 1.5 | 24 | Thinned | 150-155 | -0.97 | -0.37 | -1.34 | -6.71 | 1222.4 | -27.75 | 1194.65 | 4.01
LE1.524Thinned155 | LEC | 1.5 | 24 | Thinned | 155-160 | -1.22 | -0.36 | -1.58 | -7.89 | 1214.51 | -28.34 | 1186.17 | 3.85
LE1.524Thinned160 | LEC | 1.5 | 24 | Thinned | 160-165 | -1.46 | -0.35 | -1.81 | -9.05 | 1205.46 | -28.91 | 1176.55 | 3.7
LE1.524Thinned165 | LEC | 1.5 | 24 | Thinned | 165-170 | -1.58 | -0.34 | -1.93 | -9.64 | 1195.83 | -29.45 | 1166.38 | 3.56
LE1.524Thinned170 | LEC | 1.5 | 24 | Thinned | 170-175 | -1.79 | -0.34 | -2.12 | -10.61 | 1185.22 | -29.98 | 1155.24 | 3.43
LE1.524Thinned175 | LEC | 1.5 | 24 | Thinned | 175-180 | -1.89 | -0.33 | -2.21 | -11.06 | 1174.16 | -30.48 | 1143.68 | 3.3
LE1.524Thinned180 | LEC | 1.5 | 24 | Thinned | 180-185 | -2.02 | -0.32 | -2.34 | -11.69 | 1162.47 | -30.97 | 1131.5 | 3.17
LE1.524Thinned185 | LEC | 1.5 | 24 | Thinned | 185-190 | -2.12 | -0.31 | -2.42 | -12.12 | 1150.35 | -31.43 | 1118.92 | 3.05
LE1.524Thinned190 | LEC | 1.5 | 24 | Thinned | 190-195 | -2.2 | -0.3 | -2.5 | -12.49 | 1137.86 | -31.88 | 1105.98 | 2.94
LE1.524Thinned195 | LEC | 1.5 | 24 | Thinned | 195-200 | -2.26 | -0.29 | -2.55 | -12.75 | 1125.11 | -32.31 | 1092.8 | 2.83
LP1.504NO_thin000 | LP | 1.5 | 4 | NO_thin | 0-5 | 0.02 | 0.13 | 0.14 | 0.72 | 0.72 | 0 | 0.72 | 0
LP1.504NO_thin005 | LP | 1.5 | 4 | NO_thin | 5-10 | 0.06 | 0.15 | 0.21 | 1.07 | 1.79 | 0 | 1.79 | 0
LP1.504NO_thin010 | LP | 1.5 | 4 | NO_thin | 10-15 | 0.18 | 0.16 | 0.34 | 1.68 | 3.48 | 0 | 3.48 | 0
LP1.504NO_thin015 | LP | 1.5 | 4 | NO_thin | 15-20 | 0.55 | 0.16 | 0.71 | 3.54 | 7.02 | 0 | 7.02 | 0
LP1.504NO_thin020 | LP | 1.5 | 4 | NO_thin | 20-25 | 1.69 | 0.16 | 1.84 | 9.22 | 16.23 | 0 | 16.23 | 0
LP1.504NO_thin025 | LP | 1.5 | 4 | NO_thin | 25-30 | 5.15 | 0.16 | 5.31 | 26.53 | 42.76 | 0 | 42.76 | 0
LP1.504NO_thin030 | LP | 1.5 | 4 | NO_thin | 30-35 | 15.69 | 0.16 | 15.85 | 79.24 | 122.01 | 0 | 122.01 | 0
LP1.504NO_thin035 | LP | 1.5 | 4 | NO_thin | 35-40 | 23.14 | 0.84 | 23.98 | 119.9 | 241.91 | 0 | 241.91 | 0
LP1.504NO_thin040 | LP | 1.5 | 4 | NO_thin | 40-45 | 7.5 | 0.35 | 7.85 | 39.23 | 281.14 | 0 | 281.14 | 0
LP1.504NO_thin045 | LP | 1.5 | 4 | NO_thin | 45-50 | 5.89 | 0.53 | 6.42 | 32.1 | 313.24 | 0 | 313.24 | 0
LP1.504NO_thin050 | LP | 1.5 | 4 | NO_thin | 50-55 | 3.97 | 1.84 | 5.8 | 29.01 | 342.25 | 0 | 342.25 | 0
LP1.504NO_thin055 | LP | 1.5 | 4 | NO_thin | 55-60 | 3.44 | 0.87 | 4.31 | 21.55 | 363.8 | 0 | 363.8 | 0
LP1.504NO_thin060 | LP | 1.5 | 4 | NO_thin | 60-65 | 3.4 | 0.35 | 3.74 | 18.72 | 382.52 | 0 | 382.52 | 0
LP1.504NO_thin065 | LP | 1.5 | 4 | NO_thin | 65-70 | 3.51 | 0.1 | 3.62 | 18.08 | 400.6 | 0 | 400.6 | 0
LP1.504NO_thin070 | LP | 1.5 | 4 | NO_thin | 70-75 | 3.34 | -0.03 | 3.31 | 16.55 | 417.14 | 0 | 417.14 | 0
LP1.504NO_thin075 | LP | 1.5 | 4 | NO_thin | 75-80 | 3 | 0.58 | 3.58 | 17.91 | 435.05 | 0 | 435.05 | 0
LP1.504NO_thin080 | LP | 1.5 | 4 | NO_thin | 80-85 | 2.94 | -0.07 | 2.87 | 14.34 | 449.39 | 0 | 449.39 | 0
LP1.504NO_thin085 | LP | 1.5 | 4 | NO_thin | 85-90 | 3.1 | -0.26 | 2.83 | 14.17 | 463.56 | 0 | 463.56 | 0
LP1.504NO_thin090 | LP | 1.5 | 4 | NO_thin | 90-95 | 2.81 | 0.41 | 3.22 | 16.08 | 479.63 | 0 | 479.63 | 0
LP1.504NO_thin095 | LP | 1.5 | 4 | NO_thin | 95-100 | 2.64 | -0.47 | 2.17 | 10.85 | 490.49 | 0 | 490.49 | 0
LP1.504NO_thin100 | LP | 1.5 | 4 | NO_thin | 100-105 | 2.66 | -0.34 | 2.33 | 11.63 | 502.12 | 0 | 502.12 | 0
LP1.504NO_thin105 | LP | 1.5 | 4 | NO_thin | 105-110 | 2.49 | -0.26 | 2.23 | 11.16 | 513.28 | 0 | 513.28 | 0
LP1.504NO_thin110 | LP | 1.5 | 4 | NO_thin | 110-115 | 2.24 | 0.27 | 2.51 | 12.56 | 525.84 | 0 | 525.84 | 0
LP1.504NO_thin115 | LP | 1.5 | 4 | NO_thin | 115-120 | 2.25 | -0.18 | 2.07 | 10.37 | 536.21 | 0 | 536.21 | 0
LP1.504NO_thin120 | LP | 1.5 | 4 | NO_thin | 120-125 | 2.16 | -0.15 | 2.01 | 10.06 | 546.27 | 0 | 546.27 | 0
LP1.504NO_thin125 | LP | 1.5 | 4 | NO_thin | 125-130 | 1.99 | -0.16 | 1.83 | 9.15 | 555.42 | 0 | 555.42 | 0
LP1.504NO_thin130 | LP | 1.5 | 4 | NO_thin | 130-135 | 2 | 0.05 | 2.05 | 10.25 | 565.66 | 0 | 565.66 | 0
LP1.504NO_thin135 | LP | 1.5 | 4 | NO_thin | 135-140 | 1.87 | -0.06 | 1.81 | 9.05 | 574.71 | 0 | 574.71 | 0
LP1.504NO_thin140 | LP | 1.5 | 4 | NO_thin | 140-145 | 1.86 | -0.11 | 1.75 | 8.76 | 583.47 | 0 | 583.47 | 0
LP1.504NO_thin145 | LP | 1.5 | 4 | NO_thin | 145-150 | 1.71 | -0.12 | 1.59 | 7.97 | 591.44 | 0 | 591.44 | 0
LP1.504NO_thin150 | LP | 1.5 | 4 | NO_thin | 150-155 | 1.68 | -0.1 | 1.59 | 7.93 | 599.37 | 0 | 599.37 | 0
LP1.504NO_thin155 | LP | 1.5 | 4 | NO_thin | 155-160 | 1.54 | 0.13 | 1.67 | 8.35 | 607.72 | 0 | 607.72 | 0
LP1.504NO_thin160 | LP | 1.5 | 4 | NO_thin | 160-165 | 1.56 | -0.08 | 1.48 | 7.42 | 615.13 | 0 | 615.13 | 0
LP1.504NO_thin165 | LP | 1.5 | 4 | NO_thin | 165-170 | 1.47 | -0.09 | 1.38 | 6.89 | 622.03 | 0 | 622.03 | 0
LP1.504NO_thin170 | LP | 1.5 | 4 | NO_thin | 170-175 | 1.46 | 0.03 | 1.49 | 7.45 | 629.47 | 0 | 629.47 | 0
LP1.504NO_thin175 | LP | 1.5 | 4 | NO_thin | 175-180 | 1.28 | -0.13 | 1.15 | 5.75 | 635.23 | 0 | 635.23 | 0
LP1.504NO_thin180 | LP | 1.5 | 4 | NO_thin | 180-185 | 1.24 | -0.08 | 1.15 | 5.76 | 640.99 | 0 | 640.99 | 0
LP1.504NO_thin185 | LP | 1.5 | 4 | NO_thin | 185-190 | 1.25 | -0.04 | 1.22 | 6.08 | 647.07 | 0 | 647.07 | 0
LP1.504NO_thin190 | LP | 1.5 | 4 | NO_thin | 190-195 | 1.16 | -0.07 | 1.09 | 5.47 | 652.54 | 0 | 652.54 | 0
LP1.504NO_thin195 | LP | 1.5 | 4 | NO_thin | 195-200 | 0.94 | -0.05 | 0.88 | 4.42 | 656.96 | 0 | 656.96 | 0
LP1.504Thinned000 | LP | 1.5 | 4 | Thinned | 0-5 | 0.02 | 0.13 | 0.14 | 0.72 | 0.72 | 0 | 0.72 | 0
LP1.504Thinned005 | LP | 1.5 | 4 | Thinned | 5-10 | 0.06 | 0.15 | 0.21 | 1.07 | 1.79 | 0 | 1.79 | 0
LP1.504Thinned010 | LP | 1.5 | 4 | Thinned | 10-15 | 0.18 | 0.16 | 0.34 | 1.68 | 3.48 | 0 | 3.48 | 0
LP1.504Thinned015 | LP | 1.5 | 4 | Thinned | 15-20 | 0.55 | 0.16 | 0.71 | 3.54 | 7.02 | 0 | 7.02 | 0
LP1.504Thinned020 | LP | 1.5 | 4 | Thinned | 20-25 | 1.69 | 0.16 | 1.84 | 9.22 | 16.23 | 0 | 16.23 | 0
LP1.504Thinned025 | LP | 1.5 | 4 | Thinned | 25-30 | 5.15 | 0.16 | 5.31 | 26.53 | 42.76 | 0 | 42.76 | 0
LP1.504Thinned030 | LP | 1.5 | 4 | Thinned | 30-35 | 15.69 | 0.16 | 15.85 | 79.24 | 122.01 | 0 | 122.01 | 0
LP1.504Thinned035 | LP | 1.5 | 4 | Thinned | 35-40 | 17.05 | 3.45 | 20.5 | 102.48 | 224.49 | -0.07 | 224.42 | 4.3
LP1.504Thinned040 | LP | 1.5 | 4 | Thinned | 40-45 | 0.94 | 0.55 | 1.5 | 7.49 | 231.97 | -0.14 | 231.83 | 3.81
LP1.504Thinned045 | LP | 1.5 | 4 | Thinned | 45-50 | 2.03 | 1.45 | 3.48 | 17.41 | 249.38 | -0.37 | 249.01 | 1.56
LP1.504Thinned050 | LP | 1.5 | 4 | Thinned | 50-55 | 0.4 | 0.79 | 1.19 | 5.95 | 255.33 | -0.63 | 254.7 | 1.69
LP1.504Thinned055 | LP | 1.5 | 4 | Thinned | 55-60 | 1.64 | 0.72 | 2.36 | 11.79 | 267.12 | -0.84 | 266.28 | 1.46
LP1.504Thinned060 | LP | 1.5 | 4 | Thinned | 60-65 | 1.27 | 0.07 | 1.34 | 6.69 | 273.82 | -1.06 | 272.76 | 1.47
LP1.504Thinned065 | LP | 1.5 | 4 | Thinned | 65-70 | 1.83 | -0.59 | 1.24 | 6.19 | 280 | -1.23 | 278.77 | 1.12
LP1.504Thinned070 | LP | 1.5 | 4 | Thinned | 70-75 | 2.15 | -1.06 | 1.09 | 5.46 | 285.46 | -1.43 | 284.03 | 1.35
LP1.504Thinned075 | LP | 1.5 | 4 | Thinned | 75-80 | 1.12 | -0.53 | 0.59 | 2.95 | 288.41 | -1.61 | 286.8 | 1.17
LP1.504Thinned080 | LP | 1.5 | 4 | Thinned | 80-85 | 1.82 | -0.69 | 1.13 | 5.66 | 294.07 | -1.8 | 292.27 | 1.33
LP1.504Thinned085 | LP | 1.5 | 4 | Thinned | 85-90 | 1.59 | -0.67 | 0.92 | 4.62 | 298.69 | -2.01 | 296.68 | 1.4
LP1.504Thinned090 | LP | 1.5 | 4 | Thinned | 90-95 | 1.58 | -0.5 | 1.08 | 5.39 | 304.08 | -2.22 | 301.86 | 1.4
LP1.504Thinned095 | LP | 1.5 | 4 | Thinned | 95-100 | 1.44 | -0.18 | 1.26 | 6.29 | 310.38 | -2.41 | 307.97 | 1.29
LP1.504Thinned100 | LP | 1.5 | 4 | Thinned | 100-105 | 1.46 | 0.3 | 1.76 | 8.79 | 319.17 | -2.57 | 316.6 | 1.08
LP1.504Thinned105 | LP | 1.5 | 4 | Thinned | 105-110 | 1.39 | -0.04 | 1.35 | 6.74 | 325.9 | -2.76 | 323.14 | 1.23
LP1.504Thinned110 | LP | 1.5 | 4 | Thinned | 110-115 | 0.89 | -0.11 | 0.79 | 3.93 | 329.84 | -2.94 | 326.9 | 1.22
LP1.504Thinned115 | LP | 1.5 | 4 | Thinned | 115-120 | 1.24 | -0.13 | 1.1 | 5.52 | 335.36 | -3.12 | 332.24 | 1.19
LP1.504Thinned120 | LP | 1.5 | 4 | Thinned | 120-125 | 0.86 | -0.15 | 0.7 | 3.52 | 338.88 | -3.29 | 335.59 | 1.18
LP1.504Thinned125 | LP | 1.5 | 4 | Thinned | 125-130 | 0.89 | -0.1 | 0.8 | 3.98 | 342.86 | -3.46 | 339.4 | 1.16
LP1.504Thinned130 | LP | 1.5 | 4 | Thinned | 130-135 | 0.94 | -0.05 | 0.89 | 4.43 | 347.28 | -3.63 | 343.65 | 1.13
LP1.504Thinned135 | LP | 1.5 | 4 | Thinned | 135-140 | 0.73 | -0.06 | 0.67 | 3.37 | 350.66 | -3.8 | 346.86 | 1.12
LP1.504Thinned140 | LP | 1.5 | 4 | Thinned | 140-145 | 0.57 | -0.04 | 0.52 | 2.62 | 353.28 | -3.96 | 349.32 | 1.09
LP1.504Thinned145 | LP | 1.5 | 4 | Thinned | 145-150 | 0.63 | -0.04 | 0.59 | 2.96 | 356.24 | -4.12 | 352.12 | 1.08
LP1.504Thinned150 | LP | 1.5 | 4 | Thinned | 150-155 | 0.46 | -0.04 | 0.42 | 2.09 | 358.33 | -4.28 | 354.05 | 1.06
LP1.504Thinned155 | LP | 1.5 | 4 | Thinned | 155-160 | 0.53 | -0.04 | 0.49 | 2.44 | 360.78 | -4.44 | 356.34 | 1.04
LP1.504Thinned160 | LP | 1.5 | 4 | Thinned | 160-165 | 0.33 | -0.04 | 0.29 | 1.43 | 362.21 | -4.59 | 357.62 | 1.02
LP1.504Thinned165 | LP | 1.5 | 4 | Thinned | 165-170 | 0.37 | -0.03 | 0.33 | 1.67 | 363.88 | -4.74 | 359.14 | 1
LP1.504Thinned170 | LP | 1.5 | 4 | Thinned | 170-175 | 0.18 | -0.04 | 0.15 | 0.74 | 364.61 | -4.88 | 359.73 | 0.98
LP1.504Thinned175 | LP | 1.5 | 4 | Thinned | 175-180 | 0.27 | -0.03 | 0.24 | 1.2 | 365.82 | -5.03 | 360.79 | 0.96
LP1.504Thinned180 | LP | 1.5 | 4 | Thinned | 180-185 | 0.21 | -0.03 | 0.18 | 0.91 | 366.73 | -5.17 | 361.56 | 0.95
LP1.504Thinned185 | LP | 1.5 | 4 | Thinned | 185-190 | 0.09 | -0.19 | -0.1 | -0.48 | 366.25 | -5.32 | 360.93 | 1.01
LP1.504Thinned190 | LP | 1.5 | 4 | Thinned | 190-195 | 0.04 | -0.01 | 0.03 | 0.14 | 366.38 | -5.46 | 360.92 | 0.91
LP1.504Thinned195 | LP | 1.5 | 4 | Thinned | 195-200 | 1.58 | -0.65 | 0.93 | 4.64 | 371.02 | -5.46 | 365.56 | 0
LP1.506NO_thin000 | LP | 1.5 | 6 | NO_thin | 0-5 | 0.15 | 0.17 | 0.32 | 1.6 | 1.6 | 0 | 1.6 | 0
LP1.506NO_thin005 | LP | 1.5 | 6 | NO_thin | 5-10 | 0.45 | 0.21 | 0.66 | 3.3 | 4.9 | 0 | 4.9 | 0
LP1.506NO_thin010 | LP | 1.5 | 6 | NO_thin | 10-15 | 1.36 | 0.21 | 1.58 | 7.89 | 12.79 | 0 | 12.79 | 0
LP1.506NO_thin015 | LP | 1.5 | 6 | NO_thin | 15-20 | 4.16 | 0.21 | 4.38 | 21.89 | 34.67 | 0 | 34.67 | 0
LP1.506NO_thin020 | LP | 1.5 | 6 | NO_thin | 20-25 | 12.71 | 0.21 | 12.92 | 64.6 | 99.27 | 0 | 99.27 | 0
LP1.506NO_thin025 | LP | 1.5 | 6 | NO_thin | 25-30 | 25.61 | 0.76 | 26.36 | 131.82 | 231.09 | 0 | 231.09 | 0
LP1.506NO_thin030 | LP | 1.5 | 6 | NO_thin | 30-35 | 14.46 | 0.58 | 15.03 | 75.16 | 306.25 | 0 | 306.25 | 0
LP1.506NO_thin035 | LP | 1.5 | 6 | NO_thin | 35-40 | 5.32 | 2.93 | 8.26 | 41.28 | 347.52 | 0 | 347.52 | 0
LP1.506NO_thin040 | LP | 1.5 | 6 | NO_thin | 40-45 | 5.54 | 1.68 | 7.22 | 36.12 | 383.64 | 0 | 383.64 | 0
LP1.506NO_thin045 | LP | 1.5 | 6 | NO_thin | 45-50 | 5.56 | 0.48 | 6.04 | 30.2 | 413.85 | 0 | 413.85 | 0
LP1.506NO_thin050 | LP | 1.5 | 6 | NO_thin | 50-55 | 5.35 | 0.07 | 5.42 | 27.08 | 440.93 | 0 | 440.93 | 0
LP1.506NO_thin055 | LP | 1.5 | 6 | NO_thin | 55-60 | 5.38 | -0.11 | 5.27 | 26.35 | 467.27 | 0 | 467.27 | 0
LP1.506NO_thin060 | LP | 1.5 | 6 | NO_thin | 60-65 | 5.06 | -0.14 | 4.92 | 24.6 | 491.88 | 0 | 491.88 | 0
LP1.506NO_thin065 | LP | 1.5 | 6 | NO_thin | 65-70 | 4.74 | -0.21 | 4.53 | 22.65 | 514.53 | 0 | 514.53 | 0
LP1.506NO_thin070 | LP | 1.5 | 6 | NO_thin | 70-75 | 4.42 | 0.28 | 4.7 | 23.49 | 538.02 | 0 | 538.02 | 0
LP1.506NO_thin075 | LP | 1.5 | 6 | NO_thin | 75-80 | 4.17 | -0.2 | 3.97 | 19.84 | 557.86 | 0 | 557.86 | 0
LP1.506NO_thin080 | LP | 1.5 | 6 | NO_thin | 80-85 | 4.1 | -0.26 | 3.85 | 19.23 | 577.09 | 0 | 577.09 | 0
LP1.506NO_thin085 | LP | 1.5 | 6 | NO_thin | 85-90 | 3.94 | -0.17 | 3.77 | 18.85 | 595.94 | 0 | 595.94 | 0
LP1.506NO_thin090 | LP | 1.5 | 6 | NO_thin | 90-95 | 3.83 | 0.52 | 4.34 | 21.72 | 617.66 | 0 | 617.66 | 0
LP1.506NO_thin095 | LP | 1.5 | 6 | NO_thin | 95-100 | 3.68 | -0.01 | 3.66 | 18.32 | 635.98 | 0 | 635.98 | 0
LP1.506NO_thin100 | LP | 1.5 | 6 | NO_thin | 100-105 | 3.52 | 0.01 | 3.53 | 17.65 | 653.62 | 0 | 653.62 | 0
LP1.506NO_thin105 | LP | 1.5 | 6 | NO_thin | 105-110 | 3.17 | -0.27 | 2.91 | 14.53 | 668.15 | 0 | 668.15 | 0
LP1.506NO_thin110 | LP | 1.5 | 6 | NO_thin | 110-115 | 2.99 | -0.26 | 2.73 | 13.66 | 681.81 | 0 | 681.81 | 0
LP1.506NO_thin115 | LP | 1.5 | 6 | NO_thin | 115-120 | 2.97 | -0.22 | 2.76 | 13.8 | 695.61 | 0 | 695.61 | 0
LP1.506NO_thin120 | LP | 1.5 | 6 | NO_thin | 120-125 | 2.93 | -0.16 | 2.77 | 13.87 | 709.48 | 0 | 709.48 | 0
LP1.506NO_thin125 | LP | 1.5 | 6 | NO_thin | 125-130 | 2.77 | 0.11 | 2.88 | 14.42 | 723.9 | 0 | 723.9 | 0
LP1.506NO_thin130 | LP | 1.5 | 6 | NO_thin | 130-135 | 2.62 | -0.06 | 2.56 | 12.81 | 736.71 | 0 | 736.71 | 0
LP1.506NO_thin135 | LP | 1.5 | 6 | NO_thin | 135-140 | 2.48 | -0.13 | 2.34 | 11.72 | 748.43 | 0 | 748.43 | 0
LP1.506NO_thin140 | LP | 1.5 | 6 | NO_thin | 140-145 | 2.37 | 0.08 | 2.45 | 12.27 | 760.71 | 0 | 760.71 | 0
LP1.506NO_thin145 | LP | 1.5 | 6 | NO_thin | 145-150 | 2.24 | -0.18 | 2.06 | 10.3 | 771 | 0 | 771 | 0
LP1.506NO_thin150 | LP | 1.5 | 6 | NO_thin | 150-155 | 2.07 | 0.2 | 2.27 | 11.36 | 782.36 | 0 | 782.36 | 0
LP1.506NO_thin155 | LP | 1.5 | 6 | NO_thin | 155-160 | 2.02 | -0.19 | 1.83 | 9.17 | 791.54 | 0 | 791.54 | 0
LP1.506NO_thin160 | LP | 1.5 | 6 | NO_thin | 160-165 | 1.97 | -0.18 | 1.79 | 8.96 | 800.49 | 0 | 800.49 | 0
LP1.506NO_thin165 | LP | 1.5 | 6 | NO_thin | 165-170 | 1.91 | -0.16 | 1.75 | 8.75 | 809.25 | 0 | 809.25 | 0
LP1.506NO_thin170 | LP | 1.5 | 6 | NO_thin | 170-175 | 1.84 | -0.12 | 1.72 | 8.6 | 817.84 | 0 | 817.84 | 0
LP1.506NO_thin175 | LP | 1.5 | 6 | NO_thin | 175-180 | 1.71 | -0.08 | 1.63 | 8.13 | 825.97 | 0 | 825.97 | 0
LP1.506NO_thin180 | LP | 1.5 | 6 | NO_thin | 180-185 | 1.63 | -0.05 | 1.57 | 7.87 | 833.84 | 0 | 833.84 | 0
LP1.506NO_thin185 | LP | 1.5 | 6 | NO_thin | 185-190 | 1.54 | -0.05 | 1.49 | 7.47 | 841.31 | 0 | 841.31 | 0
LP1.506NO_thin190 | LP | 1.5 | 6 | NO_thin | 190-195 | 1.49 | -0.05 | 1.44 | 7.22 | 848.53 | 0 | 848.53 | 0
LP1.506NO_thin195 | LP | 1.5 | 6 | NO_thin | 195-200 | 1.41 | -0.05 | 1.36 | 6.81 | 855.34 | 0 | 855.34 | 0
LP1.506Thinned000 | LP | 1.5 | 6 | Thinned | 0-5 | 0.15 | 0.17 | 0.32 | 1.6 | 1.6 | 0 | 1.6 | 0
LP1.506Thinned005 | LP | 1.5 | 6 | Thinned | 5-10 | 0.45 | 0.21 | 0.66 | 3.3 | 4.9 | 0 | 4.9 | 0
LP1.506Thinned010 | LP | 1.5 | 6 | Thinned | 10-15 | 1.36 | 0.21 | 1.58 | 7.89 | 12.79 | 0 | 12.79 | 0
LP1.506Thinned015 | LP | 1.5 | 6 | Thinned | 15-20 | 4.16 | 0.21 | 4.38 | 21.89 | 34.67 | 0 | 34.67 | 0
LP1.506Thinned020 | LP | 1.5 | 6 | Thinned | 20-25 | 12.71 | 0.21 | 12.92 | 64.6 | 99.27 | 0 | 99.27 | 0
LP1.506Thinned025 | LP | 1.5 | 6 | Thinned | 25-30 | 25.61 | 0.76 | 26.36 | 131.82 | 231.09 | 0 | 231.09 | 0
LP1.506Thinned030 | LP | 1.5 | 6 | Thinned | 30-35 | 2.79 | 1.92 | 4.71 | 23.56 | 254.65 | -0.11 | 254.54 | 6.22
LP1.506Thinned035 | LP | 1.5 | 6 | Thinned | 35-40 | 1.5 | -0.1 | 1.41 | 7.03 | 261.68 | -0.19 | 261.49 | 4.92
LP1.506Thinned040 | LP | 1.5 | 6 | Thinned | 40-45 | 2.31 | 1.55 | 3.85 | 19.27 | 280.95 | -0.57 | 280.38 | 2.55
LP1.506Thinned045 | LP | 1.5 | 6 | Thinned | 45-50 | 1.44 | 1.41 | 2.85 | 14.26 | 295.2 | -0.9 | 294.3 | 2.22
LP1.506Thinned050 | LP | 1.5 | 6 | Thinned | 50-55 | 2.38 | 0.07 | 2.45 | 12.25 | 307.45 | -1.29 | 306.16 | 2.6
LP1.506Thinned055 | LP | 1.5 | 6 | Thinned | 55-60 | 1.42 | 0.04 | 1.46 | 7.28 | 314.74 | -1.65 | 313.09 | 2.4
LP1.506Thinned060 | LP | 1.5 | 6 | Thinned | 60-65 | 1.77 | -1.35 | 0.42 | 2.09 | 316.82 | -2.1 | 314.72 | 3.05
LP1.506Thinned065 | LP | 1.5 | 6 | Thinned | 65-70 | 2.04 | -0.97 | 1.07 | 5.35 | 322.17 | -2.47 | 319.7 | 2.44
LP1.506Thinned070 | LP | 1.5 | 6 | Thinned | 70-75 | 2.04 | -0.45 | 1.59 | 7.94 | 330.11 | -2.8 | 327.31 | 2.22
LP1.506Thinned075 | LP | 1.5 | 6 | Thinned | 75-80 | 2.16 | -0.34 | 1.82 | 9.1 | 339.21 | -3.14 | 336.07 | 2.27
LP1.506Thinned080 | LP | 1.5 | 6 | Thinned | 80-85 | 1.96 | -0.3 | 1.66 | 8.29 | 347.5 | -3.48 | 344.02 | 2.3
LP1.506Thinned085 | LP | 1.5 | 6 | Thinned | 85-90 | 1.65 | -0.15 | 1.5 | 7.49 | 354.99 | -3.81 | 351.18 | 2.22
LP1.506Thinned090 | LP | 1.5 | 6 | Thinned | 90-95 | 1.8 | 0.21 | 2.01 | 10.03 | 365.02 | -4.11 | 360.91 | 2.01
LP1.506Thinned095 | LP | 1.5 | 6 | Thinned | 95-100 | 1.46 | -0.11 | 1.35 | 6.73 | 371.75 | -4.43 | 367.32 | 2.14
LP1.506Thinned100 | LP | 1.5 | 6 | Thinned | 100-105 | 1.42 | -0.01 | 1.41 | 7.05 | 378.8 | -4.73 | 374.07 | 2.05
LP1.506Thinned105 | LP | 1.5 | 6 | Thinned | 105-110 | 1.29 | 0.18 | 1.47 | 7.35 | 386.14 | -5.01 | 381.13 | 1.89
LP1.506Thinned110 | LP | 1.5 | 6 | Thinned | 110-115 | 1.17 | -0.16 | 1 | 5.02 | 391.16 | -5.31 | 385.85 | 2.02
LP1.506Thinned115 | LP | 1.5 | 6 | Thinned | 115-120 | 1.02 | -0.1 | 0.93 | 4.63 | 395.79 | -5.6 | 390.19 | 1.96
LP1.506Thinned120 | LP | 1.5 | 6 | Thinned | 120-125 | 0.99 | -0.12 | 0.87 | 4.37 | 400.16 | -5.89 | 394.27 | 1.94
LP1.506Thinned125 | LP | 1.5 | 6 | Thinned | 125-130 | 0.77 | 0.36 | 1.13 | 5.64 | 405.8 | -6.14 | 399.66 | 1.67
LP1.506Thinned130 | LP | 1.5 | 6 | Thinned | 130-135 | 0.76 | 0.12 | 0.88 | 4.39 | 410.2 | -6.39 | 403.81 | 1.72
LP1.506Thinned135 | LP | 1.5 | 6 | Thinned | 135-140 | 0.51 | -0.2 | 0.3 | 1.52 | 411.71 | -6.67 | 405.04 | 1.83
LP1.506Thinned140 | LP | 1.5 | 6 | Thinned | 140-145 | 0.59 | -0.05 | 0.54 | 2.69 | 414.41 | -6.92 | 407.49 | 1.71
LP1.506Thinned145 | LP | 1.5 | 6 | Thinned | 145-150 | 0.38 | -0.18 | 0.2 | 1 | 415.41 | -7.19 | 408.22 | 1.76
LP1.506Thinned150 | LP | 1.5 | 6 | Thinned | 150-155 | 0.35 | -0.04 | 0.31 | 1.56 | 416.97 | -7.44 | 409.53 | 1.69
LP1.506Thinned155 | LP | 1.5 | 6 | Thinned | 155-160 | 0.25 | -0.08 | 0.17 | 0.85 | 417.82 | -7.69 | 410.13 | 1.69
LP1.506Thinned160 | LP | 1.5 | 6 | Thinned | 160-165 | 0.12 | 0.02 | 0.15 | 0.74 | 418.55 | -7.93 | 410.62 | 1.62
LP1.506Thinned165 | LP | 1.5 | 6 | Thinned | 165-170 | 0.1 | -0.06 | 0.04 | 0.2 | 418.75 | -8.17 | 410.58 | 1.63
LP1.506Thinned170 | LP | 1.5 | 6 | Thinned | 170-175 | -0.02 | -0.01 | -0.03 | -0.16 | 418.59 | -8.41 | 410.18 | 1.58
LP1.506Thinned175 | LP | 1.5 | 6 | Thinned | 175-180 | -0.03 | -0.03 | -0.07 | -0.34 | 418.26 | -8.64 | 409.62 | 1.56
LP1.506Thinned180 | LP | 1.5 | 6 | Thinned | 180-185 | -0.12 | -0.02 | -0.14 | -0.69 | 417.56 | -8.87 | 408.69 | 1.52
LP1.506Thinned185 | LP | 1.5 | 6 | Thinned | 185-190 | -0.2 | -0.05 | -0.25 | -1.25 | 416.31 | -9.09 | 407.22 | 1.51
LP1.506Thinned190 | LP | 1.5 | 6 | Thinned | 190-195 | -0.24 | 0.01 | -0.23 | -1.15 | 415.16 | -9.31 | 405.85 | 1.43
LP1.506Thinned195 | LP | 1.5 | 6 | Thinned | 195-200 | -0.29 | -0.03 | -0.32 | -1.59 | 413.57 | -9.52 | 404.05 | 1.45
LP1.508NO_thin000 | LP | 1.5 | 8 | NO_thin | 0-5 | 0.45 | 0.21 | 0.66 | 3.31 | 3.31 | 0 | 3.31 | 0
LP1.508NO_thin005 | LP | 1.5 | 8 | NO_thin | 5-10 | 1.36 | 0.27 | 1.63 | 8.13 | 11.44 | 0 | 11.44 | 0
LP1.508NO_thin010 | LP | 1.5 | 8 | NO_thin | 10-15 | 4.15 | 0.27 | 4.42 | 22.11 | 33.54 | 0 | 33.54 | 0
LP1.508NO_thin015 | LP | 1.5 | 8 | NO_thin | 15-20 | 12.68 | 0.27 | 12.95 | 64.73 | 98.28 | 0 | 98.28 | 0
LP1.508NO_thin020 | LP | 1.5 | 8 | NO_thin | 20-25 | 26.53 | 0.79 | 27.32 | 136.61 | 234.88 | 0 | 234.88 | 0
LP1.508NO_thin025 | LP | 1.5 | 8 | NO_thin | 25-30 | 16.38 | 1.75 | 18.13 | 90.66 | 325.54 | 0 | 325.54 | 0
LP1.508NO_thin030 | LP | 1.5 | 8 | NO_thin | 30-35 | 7.03 | 3.63 | 10.66 | 53.28 | 378.82 | 0 | 378.82 | 0
LP1.508NO_thin035 | LP | 1.5 | 8 | NO_thin | 35-40 | 7.63 | 1.66 | 9.29 | 46.45 | 425.27 | 0 | 425.27 | 0
LP1.508NO_thin040 | LP | 1.5 | 8 | NO_thin | 40-45 | 7.63 | 0.77 | 8.4 | 41.99 | 467.26 | 0 | 467.26 | 0
LP1.508NO_thin045 | LP | 1.5 | 8 | NO_thin | 45-50 | 7.37 | 0.55 | 7.92 | 39.62 | 506.88 | 0 | 506.88 | 0
LP1.508NO_thin050 | LP | 1.5 | 8 | NO_thin | 50-55 | 6.9 | -0.47 | 6.43 | 32.14 | 539.02 | 0 | 539.02 | 0
LP1.508NO_thin055 | LP | 1.5 | 8 | NO_thin | 55-60 | 6.47 | -0.5 | 5.97 | 29.85 | 568.86 | 0 | 568.86 | 0
LP1.508NO_thin060 | LP | 1.5 | 8 | NO_thin | 60-65 | 6.11 | -0.35 | 5.76 | 28.81 | 597.67 | 0 | 597.67 | 0
LP1.508NO_thin065 | LP | 1.5 | 8 | NO_thin | 65-70 | 5.95 | -0.4 | 5.55 | 27.73 | 625.4 | 0 | 625.4 | 0
LP1.508NO_thin070 | LP | 1.5 | 8 | NO_thin | 70-75 | 5.67 | -0.05 | 5.62 | 28.08 | 653.48 | 0 | 653.48 | 0
LP1.508NO_thin075 | LP | 1.5 | 8 | NO_thin | 75-80 | 5.35 | 0 | 5.35 | 26.74 | 680.22 | 0 | 680.22 | 0
LP1.508NO_thin080 | LP | 1.5 | 8 | NO_thin | 80-85 | 5.06 | -0.3 | 4.76 | 23.79 | 704.01 | 0 | 704.01 | 0
LP1.508NO_thin085 | LP | 1.5 | 8 | NO_thin | 85-90 | 5 | -0.08 | 4.92 | 24.62 | 728.63 | 0 | 728.63 | 0
LP1.508NO_thin090 | LP | 1.5 | 8 | NO_thin | 90-95 | 4.71 | 0.3 | 5.01 | 25.06 | 753.69 | 0 | 753.69 | 0
LP1.508NO_thin095 | LP | 1.5 | 8 | NO_thin | 95-100 | 4.45 | -0.15 | 4.3 | 21.5 | 775.19 | 0 | 775.19 | 0
LP1.508NO_thin100 | LP | 1.5 | 8 | NO_thin | 100-105 | 4.19 | -0.15 | 4.04 | 20.22 | 795.4 | 0 | 795.4 | 0
LP1.508NO_thin105 | LP | 1.5 | 8 | NO_thin | 105-110 | 4.05 | -0.16 | 3.89 | 19.43 | 814.83 | 0 | 814.83 | 0
LP1.508NO_thin110 | LP | 1.5 | 8 | NO_thin | 110-115 | 3.93 | -0.14 | 3.8 | 18.99 | 833.82 | 0 | 833.82 | 0
LP1.508NO_thin115 | LP | 1.5 | 8 | NO_thin | 115-120 | 3.76 | 0 | 3.76 | 18.79 | 852.61 | 0 | 852.61 | 0
LP1.508NO_thin120 | LP | 1.5 | 8 | NO_thin | 120-125 | 3.55 | 0.01 | 3.56 | 17.8 | 870.41 | 0 | 870.41 | 0
LP1.508NO_thin125 | LP | 1.5 | 8 | NO_thin | 125-130 | 3.38 | -0.08 | 3.3 | 16.51 | 886.93 | 0 | 886.93 | 0
LP1.508NO_thin130 | LP | 1.5 | 8 | NO_thin | 130-135 | 3.22 | -0.01 | 3.2 | 16.02 | 902.95 | 0 | 902.95 | 0
LP1.508NO_thin135 | LP | 1.5 | 8 | NO_thin | 135-140 | 3.07 | -0.09 | 2.98 | 14.89 | 917.83 | 0 | 917.83 | 0
LP1.508NO_thin140 | LP | 1.5 | 8 | NO_thin | 140-145 | 2.91 | -0.15 | 2.77 | 13.83 | 931.67 | 0 | 931.67 | 0
LP1.508NO_thin145 | LP | 1.5 | 8 | NO_thin | 145-150 | 2.81 | -0.04 | 2.77 | 13.84 | 945.51 | 0 | 945.51 | 0
LP1.508NO_thin150 | LP | 1.5 | 8 | NO_thin | 150-155 | 2.61 | -0.17 | 2.43 | 12.16 | 957.67 | 0 | 957.67 | 0
LP1.508NO_thin155 | LP | 1.5 | 8 | NO_thin | 155-160 | 2.45 | -0.14 | 2.31 | 11.56 | 969.24 | 0 | 969.24 | 0
LP1.508NO_thin160 | LP | 1.5 | 8 | NO_thin | 160-165 | 2.31 | -0.11 | 2.2 | 10.99 | 980.22 | 0 | 980.22 | 0
LP1.508NO_thin165 | LP | 1.5 | 8 | NO_thin | 165-170 | 2.18 | -0.11 | 2.08 | 10.39 | 990.61 | 0 | 990.61 | 0
LP1.508NO_thin170 | LP | 1.5 | 8 | NO_thin | 170-175 | 2.15 | 0.25 | 2.4 | 12 | 1002.61 | 0 | 1002.61 | 0
LP1.508NO_thin175 | LP | 1.5 | 8 | NO_thin | 175-180 | 2.01 | -0.16 | 1.86 | 9.29 | 1011.89 | 0 | 1011.89 | 0
LP1.508NO_thin180 | LP | 1.5 | 8 | NO_thin | 180-185 | 1.98 | -0.16 | 1.82 | 9.12 | 1021.01 | 0 | 1021.01 | 0
LP1.508NO_thin185 | LP | 1.5 | 8 | NO_thin | 185-190 | 1.91 | -0.16 | 1.76 | 8.78 | 1029.79 | 0 | 1029.79 | 0
LP1.508NO_thin190 | LP | 1.5 | 8 | NO_thin | 190-195 | 1.83 | -0.11 | 1.71 | 8.57 | 1038.36 | 0 | 1038.36 | 0
LP1.508NO_thin195 | LP | 1.5 | 8 | NO_thin | 195-200 | 1.75 | -0.07 | 1.68 | 8.4 | 1046.77 | 0 | 1046.77 | 0
LP1.508Thinned000 | LP | 1.5 | 8 | Thinned | 0-5 | 0.45 | 0.21 | 0.66 | 3.31 | 3.31 | 0 | 3.31 | 0
LP1.508Thinned005 | LP | 1.5 | 8 | Thinned | 5-10 | 1.36 | 0.27 | 1.63 | 8.13 | 11.44 | 0 | 11.44 | 0
LP1.508Thinned010 | LP | 1.5 | 8 | Thinned | 10-15 | 4.15 | 0.27 | 4.42 | 22.11 | 33.54 | 0 | 33.54 | 0
LP1.508Thinned015 | LP | 1.5 | 8 | Thinned | 15-20 | 12.68 | 0.27 | 12.95 | 64.73 | 98.28 | 0 | 98.28 | 0
LP1.508Thinned020 | LP | 1.5 | 8 | Thinned | 20-25 | 26.53 | 0.79 | 27.32 | 136.61 | 234.88 | 0 | 234.88 | 0
LP1.508Thinned025 | LP | 1.5 | 8 | Thinned | 25-30 | 3.03 | 2.41 | 5.44 | 27.21 | 262.09 | -0.14 | 261.95 | 8.3
LP1.508Thinned030 | LP | 1.5 | 8 | Thinned | 30-35 | 2.75 | -0.21 | 2.53 | 12.67 | 274.75 | -0.28 | 274.47 | 7.51
LP1.508Thinned035 | LP | 1.5 | 8 | Thinned | 35-40 | 2.95 | 1.41 | 4.36 | 21.8 | 296.55 | -0.81 | 295.74 | 3.63
LP1.508Thinned040 | LP | 1.5 | 8 | Thinned | 40-45 | 3.02 | 1.38 | 4.4 | 21.98 | 318.53 | -1.3 | 317.23 | 3.26
LP1.508Thinned045 | LP | 1.5 | 8 | Thinned | 45-50 | 2.98 | 0.15 | 3.14 | 15.69 | 334.22 | -1.83 | 332.39 | 3.59
LP1.508Thinned050 | LP | 1.5 | 8 | Thinned | 50-55 | 2.42 | -0.22 | 2.2 | 10.98 | 345.2 | -2.37 | 342.83 | 3.57
LP1.508Thinned055 | LP | 1.5 | 8 | Thinned | 55-60 | 2.42 | -0.76 | 1.67 | 8.34 | 353.54 | -2.93 | 350.61 | 3.78
LP1.508Thinned060 | LP | 1.5 | 8 | Thinned | 60-65 | 2.9 | -0.89 | 2.01 | 10.07 | 363.6 | -3.42 | 360.18 | 3.34
LP1.508Thinned065 | LP | 1.5 | 8 | Thinned | 65-70 | 2.48 | -0.79 | 1.69 | 8.44 | 372.04 | -3.92 | 368.12 | 3.29
LP1.508Thinned070 | LP | 1.5 | 8 | Thinned | 70-75 | 2.66 | -0.01 | 2.65 | 13.27 | 385.31 | -4.34 | 380.97 | 2.86
LP1.508Thinned075 | LP | 1.5 | 8 | Thinned | 75-80 | 2.69 | -0.27 | 2.42 | 12.1 | 397.42 | -4.78 | 392.64 | 2.98
LP1.508Thinned080 | LP | 1.5 | 8 | Thinned | 80-85 | 2.16 | 0 | 2.16 | 10.81 | 408.23 | -5.21 | 403.02 | 2.83
LP1.508Thinned085 | LP | 1.5 | 8 | Thinned | 85-90 | 2.32 | -0.26 | 2.06 | 10.32 | 418.55 | -5.64 | 412.91 | 2.91
LP1.508Thinned090 | LP | 1.5 | 8 | Thinned | 90-95 | 2 | -0.02 | 1.98 | 9.92 | 428.48 | -6.05 | 422.43 | 2.76
LP1.508Thinned095 | LP | 1.5 | 8 | Thinned | 95-100 | 1.81 | -0.14 | 1.67 | 8.33 | 436.8 | -6.47 | 430.33 | 2.79
LP1.508Thinned100 | LP | 1.5 | 8 | Thinned | 100-105 | 1.65 | 0 | 1.65 | 8.27 | 445.07 | -6.87 | 438.2 | 2.69
LP1.508Thinned105 | LP | 1.5 | 8 | Thinned | 105-110 | 1.6 | 0.07 | 1.67 | 8.34 | 453.42 | -7.26 | 446.16 | 2.6
LP1.508Thinned110 | LP | 1.5 | 8 | Thinned | 110-115 | 1.32 | -0.07 | 1.24 | 6.22 | 459.64 | -7.65 | 451.99 | 2.62
LP1.508Thinned115 | LP | 1.5 | 8 | Thinned | 115-120 | 1.17 | -0.08 | 1.09 | 5.43 | 465.07 | -8.03 | 457.04 | 2.58
LP1.508Thinned120 | LP | 1.5 | 8 | Thinned | 120-125 | 1.03 | 0.03 | 1.05 | 5.27 | 470.34 | -8.4 | 461.94 | 2.48
LP1.508Thinned125 | LP | 1.5 | 8 | Thinned | 125-130 | 0.93 | 0.02 | 0.95 | 4.76 | 475.1 | -8.76 | 466.34 | 2.44
LP1.508Thinned130 | LP | 1.5 | 8 | Thinned | 130-135 | 0.77 | 0.02 | 0.79 | 3.94 | 479.03 | -9.12 | 469.91 | 2.39
LP1.508Thinned135 | LP | 1.5 | 8 | Thinned | 135-140 | 0.87 | -0.27 | 0.59 | 2.96 | 482 | -9.49 | 472.51 | 2.47
LP1.508Thinned140 | LP | 1.5 | 8 | Thinned | 140-145 | 0.39 | 0.03 | 0.42 | 2.09 | 484.09 | -9.83 | 474.26 | 2.32
LP1.508Thinned145 | LP | 1.5 | 8 | Thinned | 145-150 | 0.29 | 0.02 | 0.31 | 1.54 | 485.63 | -10.17 | 475.46 | 2.28
LP1.508Thinned150 | LP | 1.5 | 8 | Thinned | 150-155 | 0.04 | 0.02 | 0.06 | 0.29 | 485.92 | -10.51 | 475.41 | 2.25
LP1.508Thinned155 | LP | 1.5 | 8 | Thinned | 155-160 | 0.23 | -0.02 | 0.21 | 1.06 | 486.98 | -10.84 | 476.14 | 2.21
LP1.508Thinned160 | LP | 1.5 | 8 | Thinned | 160-165 | 0.17 | -0.04 | 0.14 | 0.7 | 487.67 | -11.16 | 476.51 | 2.17
LP1.508Thinned165 | LP | 1.5 | 8 | Thinned | 165-170 | 0.05 | -0.03 | 0.02 | 0.1 | 487.78 | -11.48 | 476.3 | 2.13
LP1.508Thinned170 | LP | 1.5 | 8 | Thinned | 170-175 | 0 | -0.02 | -0.03 | -0.13 | 487.65 | -11.79 | 475.86 | 2.09
LP1.508Thinned175 | LP | 1.5 | 8 | Thinned | 175-180 | -0.11 | -0.02 | -0.14 | -0.68 | 486.97 | -12.09 | 474.88 | 2.04
LP1.508Thinned180 | LP | 1.5 | 8 | Thinned | 180-185 | -0.16 | -0.02 | -0.19 | -0.93 | 486.04 | -12.39 | 473.65 | 2
LP1.508Thinned185 | LP | 1.5 | 8 | Thinned | 185-190 | -0.26 | -0.02 | -0.28 | -1.42 | 484.62 | -12.68 | 471.94 | 1.96
LP1.508Thinned190 | LP | 1.5 | 8 | Thinned | 190-195 | -0.36 | -0.03 | -0.38 | -1.92 | 482.7 | -12.97 | 469.73 | 1.93
LP1.508Thinned195 | LP | 1.5 | 8 | Thinned | 195-200 | -0.47 | -0.03 | -0.5 | -2.51 | 480.19 | -13.25 | 466.94 | 1.89
LP1.510NO_thin000 | LP | 1.5 | 10 | NO_thin | 0-5 | 0.89 | 0.25 | 1.14 | 5.68 | 5.68 | 0 | 5.68 | 0
LP1.510NO_thin005 | LP | 1.5 | 10 | NO_thin | 5-10 | 2.7 | 0.31 | 3.01 | 15.06 | 20.74 | 0 | 20.74 | 0
LP1.510NO_thin010 | LP | 1.5 | 10 | NO_thin | 10-15 | 8.25 | 0.31 | 8.56 | 42.8 | 63.54 | 0 | 63.54 | 0
LP1.510NO_thin015 | LP | 1.5 | 10 | NO_thin | 15-20 | 23.21 | 0.53 | 23.73 | 118.67 | 182.21 | 0 | 182.21 | 0
LP1.510NO_thin020 | LP | 1.5 | 10 | NO_thin | 20-25 | 24.81 | 1.23 | 26.04 | 130.2 | 312.41 | 0 | 312.41 | 0
LP1.510NO_thin025 | LP | 1.5 | 10 | NO_thin | 25-30 | 9.52 | 4.97 | 14.48 | 72.42 | 384.83 | 0 | 384.83 | 0
LP1.510NO_thin030 | LP | 1.5 | 10 | NO_thin | 30-35 | 10 | 2.68 | 12.68 | 63.41 | 448.24 | 0 | 448.24 | 0
LP1.510NO_thin035 | LP | 1.5 | 10 | NO_thin | 35-40 | 9.76 | 1.15 | 10.91 | 54.56 | 502.8 | 0 | 502.8 | 0
LP1.510NO_thin040 | LP | 1.5 | 10 | NO_thin | 40-45 | 9.18 | 0.02 | 9.2 | 45.98 | 548.78 | 0 | 548.78 | 0
LP1.510NO_thin045 | LP | 1.5 | 10 | NO_thin | 45-50 | 8.56 | -0.36 | 8.2 | 40.98 | 589.76 | 0 | 589.76 | 0
LP1.510NO_thin050 | LP | 1.5 | 10 | NO_thin | 50-55 | 8.35 | -0.41 | 7.94 | 39.7 | 629.46 | 0 | 629.46 | 0
LP1.510NO_thin055 | LP | 1.5 | 10 | NO_thin | 55-60 | 7.84 | -0.3 | 7.55 | 37.73 | 667.19 | 0 | 667.19 | 0
LP1.510NO_thin060 | LP | 1.5 | 10 | NO_thin | 60-65 | 7.35 | -0.19 | 7.16 | 35.82 | 703.01 | 0 | 703.01 | 0
LP1.510NO_thin065 | LP | 1.5 | 10 | NO_thin | 65-70 | 7.07 | -0.12 | 6.95 | 34.75 | 737.76 | 0 | 737.76 | 0
LP1.510NO_thin070 | LP | 1.5 | 10 | NO_thin | 70-75 | 6.97 | 0.35 | 7.32 | 36.58 | 774.34 | 0 | 774.34 | 0
LP1.510NO_thin075 | LP | 1.5 | 10 | NO_thin | 75-80 | 6.55 | -0.06 | 6.48 | 32.42 | 806.76 | 0 | 806.76 | 0
LP1.510NO_thin080 | LP | 1.5 | 10 | NO_thin | 80-85 | 6.21 | -0.22 | 6 | 29.98 | 836.74 | 0 | 836.74 | 0
LP1.510NO_thin085 | LP | 1.5 | 10 | NO_thin | 85-90 | 5.99 | -0.13 | 5.85 | 29.26 | 866 | 0 | 866 | 0
LP1.510NO_thin090 | LP | 1.5 | 10 | NO_thin | 90-95 | 5.71 | -0.16 | 5.55 | 27.75 | 893.75 | 0 | 893.75 | 0
LP1.510NO_thin095 | LP | 1.5 | 10 | NO_thin | 95-100 | 5.43 | -0.13 | 5.3 | 26.48 | 920.24 | 0 | 920.24 | 0
LP1.510NO_thin100 | LP | 1.5 | 10 | NO_thin | 100-105 | 5.18 | -0.04 | 5.14 | 25.69 | 945.93 | 0 | 945.93 | 0
LP1.510NO_thin105 | LP | 1.5 | 10 | NO_thin | 105-110 | 4.85 | 0.01 | 4.86 | 24.31 | 970.24 | 0 | 970.24 | 0
LP1.510NO_thin110 | LP | 1.5 | 10 | NO_thin | 110-115 | 4.58 | -0.1 | 4.47 | 22.37 | 992.61 | 0 | 992.61 | 0
LP1.510NO_thin115 | LP | 1.5 | 10 | NO_thin | 115-120 | 4.29 | -0.17 | 4.13 | 20.64 | 1013.25 | 0 | 1013.25 | 0
LP1.510NO_thin120 | LP | 1.5 | 10 | NO_thin | 120-125 | 4.15 | -0.17 | 3.99 | 19.94 | 1033.19 | 0 | 1033.19 | 0
LP1.510NO_thin125 | LP | 1.5 | 10 | NO_thin | 125-130 | 4.06 | -0.15 | 3.91 | 19.53 | 1052.72 | 0 | 1052.72 | 0
LP1.510NO_thin130 | LP | 1.5 | 10 | NO_thin | 130-135 | 3.94 | -0.12 | 3.82 | 19.1 | 1071.82 | 0 | 1071.82 | 0
LP1.510NO_thin135 | LP | 1.5 | 10 | NO_thin | 135-140 | 3.75 | -0.03 | 3.72 | 18.61 | 1090.43 | 0 | 1090.43 | 0
LP1.510NO_thin140 | LP | 1.5 | 10 | NO_thin | 140-145 | 3.52 | -0.04 | 3.47 | 17.37 | 1107.8 | 0 | 1107.8 | 0
LP1.510NO_thin145 | LP | 1.5 | 10 | NO_thin | 145-150 | 3.35 | -0.16 | 3.19 | 15.95 | 1123.76 | 0 | 1123.76 | 0
LP1.510NO_thin150 | LP | 1.5 | 10 | NO_thin | 150-155 | 3.15 | -0.16 | 2.99 | 14.94 | 1138.69 | 0 | 1138.69 | 0
LP1.510NO_thin155 | LP | 1.5 | 10 | NO_thin | 155-160 | 3.04 | -0.15 | 2.88 | 14.42 | 1153.12 | 0 | 1153.12 | 0
LP1.510NO_thin160 | LP | 1.5 | 10 | NO_thin | 160-165 | 2.92 | -0.13 | 2.79 | 13.93 | 1167.04 | 0 | 1167.04 | 0
LP1.510NO_thin165 | LP | 1.5 | 10 | NO_thin | 165-170 | 2.8 | 0.26 | 3.07 | 15.33 | 1182.37 | 0 | 1182.37 | 0
LP1.510NO_thin170 | LP | 1.5 | 10 | NO_thin | 170-175 | 2.74 | -0.19 | 2.55 | 12.77 | 1195.14 | 0 | 1195.14 | 0
LP1.510NO_thin175 | LP | 1.5 | 10 | NO_thin | 175-180 | 2.53 | -0.2 | 2.33 | 11.64 | 1206.78 | 0 | 1206.78 | 0
LP1.510NO_thin180 | LP | 1.5 | 10 | NO_thin | 180-185 | 2.41 | -0.2 | 2.22 | 11.08 | 1217.87 | 0 | 1217.87 | 0
LP1.510NO_thin185 | LP | 1.5 | 10 | NO_thin | 185-190 | 2.33 | -0.15 | 2.18 | 10.89 | 1228.76 | 0 | 1228.76 | 0
LP1.510NO_thin190 | LP | 1.5 | 10 | NO_thin | 190-195 | 2.21 | -0.13 | 2.08 | 10.42 | 1239.18 | 0 | 1239.18 | 0
LP1.510NO_thin195 | LP | 1.5 | 10 | NO_thin | 195-200 | 2.07 | -0.09 | 1.98 | 9.89 | 1249.07 | 0 | 1249.07 | 0
LP1.510Thinned000 | LP | 1.5 | 10 | Thinned | 0-5 | 0.89 | 0.25 | 1.14 | 5.68 | 5.68 | 0 | 5.68 | 0
LP1.510Thinned005 | LP | 1.5 | 10 | Thinned | 5-10 | 2.7 | 0.31 | 3.01 | 15.06 | 20.74 | 0 | 20.74 | 0
LP1.510Thinned010 | LP | 1.5 | 10 | Thinned | 10-15 | 8.25 | 0.31 | 8.56 | 42.8 | 63.54 | 0 | 63.54 | 0
LP1.510Thinned015 | LP | 1.5 | 10 | Thinned | 15-20 | 23.21 | 0.53 | 23.73 | 118.67 | 182.21 | 0 | 182.21 | 0
LP1.510Thinned020 | LP | 1.5 | 10 | Thinned | 20-25 | 7.98 | 4.34 | 12.32 | 61.6 | 243.82 | -0.18 | 243.64 | 10.22
LP1.510Thinned025 | LP | 1.5 | 10 | Thinned | 25-30 | 4.62 | 0.2 | 4.82 | 24.1 | 267.92 | -0.32 | 267.6 | 8.04
LP1.510Thinned030 | LP | 1.5 | 10 | Thinned | 30-35 | 4.49 | 2.19 | 6.68 | 33.4 | 301.31 | -0.93 | 300.38 | 4.13
LP1.510Thinned035 | LP | 1.5 | 10 | Thinned | 35-40 | 4.97 | 1.21 | 6.19 | 30.94 | 332.25 | -1.57 | 330.68 | 4.31
LP1.510Thinned040 | LP | 1.5 | 10 | Thinned | 40-45 | 4.13 | -0.34 | 3.78 | 18.92 | 351.17 | -2.28 | 348.89 | 4.77
LP1.510Thinned045 | LP | 1.5 | 10 | Thinned | 45-50 | 3.52 | -0.56 | 2.96 | 14.8 | 365.97 | -2.98 | 362.99 | 4.7
LP1.510Thinned050 | LP | 1.5 | 10 | Thinned | 50-55 | 3.14 | -0.93 | 2.21 | 11.07 | 377.04 | -3.71 | 373.33 | 4.9
LP1.510Thinned055 | LP | 1.5 | 10 | Thinned | 55-60 | 3.76 | -0.68 | 3.08 | 15.38 | 392.43 | -4.33 | 388.1 | 4.14
LP1.510Thinned060 | LP | 1.5 | 10 | Thinned | 60-65 | 3.77 | -0.66 | 3.11 | 15.56 | 407.99 | -4.91 | 403.08 | 3.9
LP1.510Thinned065 | LP | 1.5 | 10 | Thinned | 65-70 | 3.69 | -0.16 | 3.53 | 17.63 | 425.62 | -5.44 | 420.18 | 3.57
LP1.510Thinned070 | LP | 1.5 | 10 | Thinned | 70-75 | 3.81 | -0.3 | 3.51 | 17.57 | 443.18 | -5.98 | 437.2 | 3.59
LP1.510Thinned075 | LP | 1.5 | 10 | Thinned | 75-80 | 3.31 | -0.38 | 2.93 | 14.67 | 457.85 | -6.52 | 451.33 | 3.64
LP1.510Thinned080 | LP | 1.5 | 10 | Thinned | 80-85 | 3.1 | -0.31 | 2.79 | 13.94 | 471.8 | -7.05 | 464.75 | 3.58
LP1.510Thinned085 | LP | 1.5 | 10 | Thinned | 85-90 | 2.82 | -0.17 | 2.65 | 13.27 | 485.07 | -7.58 | 477.49 | 3.52
LP1.510Thinned090 | LP | 1.5 | 10 | Thinned | 90-95 | 2.59 | -0.08 | 2.51 | 12.56 | 497.63 | -8.09 | 489.54 | 3.47
LP1.510Thinned095 | LP | 1.5 | 10 | Thinned | 95-100 | 2.36 | -0.02 | 2.34 | 11.7 | 509.33 | -8.6 | 500.73 | 3.41
LP1.510Thinned100 | LP | 1.5 | 10 | Thinned | 100-105 | 2.07 | 0.27 | 2.34 | 11.69 | 521.02 | -9.08 | 511.94 | 3.22
LP1.510Thinned105 | LP | 1.5 | 10 | Thinned | 105-110 | 1.58 | -0.01 | 1.56 | 7.81 | 528.83 | -9.57 | 519.26 | 3.24
LP1.510Thinned110 | LP | 1.5 | 10 | Thinned | 110-115 | 1.77 | -0.05 | 1.72 | 8.59 | 537.42 | -10.05 | 527.37 | 3.24
LP1.510Thinned115 | LP | 1.5 | 10 | Thinned | 115-120 | 1.59 | -0.06 | 1.53 | 7.66 | 545.08 | -10.52 | 534.56 | 3.19
LP1.510Thinned120 | LP | 1.5 | 10 | Thinned | 120-125 | 1.38 | -0.03 | 1.35 | 6.73 | 551.81 | -10.99 | 540.82 | 3.14
LP1.510Thinned125 | LP | 1.5 | 10 | Thinned | 125-130 | 1.24 | -0.01 | 1.22 | 6.12 | 557.93 | -11.45 | 546.48 | 3.08
LP1.510Thinned130 | LP | 1.5 | 10 | Thinned | 130-135 | 0.89 | 0 | 0.89 | 4.46 | 562.38 | -11.9 | 550.48 | 3.03
LP1.510Thinned135 | LP | 1.5 | 10 | Thinned | 135-140 | 0.71 | -0.01 | 0.7 | 3.48 | 565.86 | -12.35 | 553.51 | 2.98
LP1.510Thinned140 | LP | 1.5 | 10 | Thinned | 140-145 | 0.51 | -0.02 | 0.49 | 2.43 | 568.29 | -12.78 | 555.51 | 2.94
LP1.510Thinned145 | LP | 1.5 | 10 | Thinned | 145-150 | 0.4 | -0.03 | 0.38 | 1.88 | 570.17 | -13.21 | 556.96 | 2.89
LP1.510Thinned150 | LP | 1.5 | 10 | Thinned | 150-155 | 0.21 | -0.03 | 0.18 | 0.89 | 571.06 | -13.64 | 557.42 | 2.85
LP1.510Thinned155 | LP | 1.5 | 10 | Thinned | 155-160 | 0.03 | -0.04 | -0.01 | -0.04 | 571.02 | -14.06 | 556.96 | 2.81
LP1.510Thinned160 | LP | 1.5 | 10 | Thinned | 160-165 | -0.02 | -0.04 | -0.06 | -0.3 | 570.72 | -14.47 | 556.25 | 2.76
LP1.510Thinned165 | LP | 1.5 | 10 | Thinned | 165-170 | -0.21 | -0.04 | -0.25 | -1.26 | 569.46 | -14.88 | 554.58 | 2.72
LP1.510Thinned170 | LP | 1.5 | 10 | Thinned | 170-175 | -0.35 | -0.04 | -0.4 | -1.98 | 567.47 | -15.27 | 552.2 | 2.68
LP1.510Thinned175 | LP | 1.5 | 10 | Thinned | 175-180 | -0.48 | -0.05 | -0.53 | -2.65 | 564.83 | -15.67 | 549.16 | 2.64
LP1.510Thinned180 | LP | 1.5 | 10 | Thinned | 180-185 | -0.52 | -0.05 | -0.57 | -2.86 | 561.96 | -16.05 | 545.91 | 2.6
LP1.510Thinned185 | LP | 1.5 | 10 | Thinned | 185-190 | -0.67 | -0.05 | -0.72 | -3.61 | 558.36 | -16.43 | 541.93 | 2.56
LP1.510Thinned190 | LP | 1.5 | 10 | Thinned | 190-195 | -0.76 | -0.05 | -0.82 | -4.1 | 554.26 | -16.81 | 537.45 | 2.52
LP1.510Thinned195 | LP | 1.5 | 10 | Thinned | 195-200 | -0.86 | -0.06 | -0.91 | -4.56 | 549.69 | -17.18 | 532.51 | 2.48
LP1.512NO_thin000 | LP | 1.5 | 12 | NO_thin | 0-5 | 1.43 | 0.29 | 1.72 | 8.59 | 8.59 | 0 | 8.59 | 0
LP1.512NO_thin005 | LP | 1.5 | 12 | NO_thin | 5-10 | 4.37 | 0.35 | 4.72 | 23.62 | 32.22 | 0 | 32.22 | 0
LP1.512NO_thin010 | LP | 1.5 | 12 | NO_thin | 10-15 | 13.34 | 0.36 | 13.7 | 68.48 | 100.7 | 0 | 100.7 | 0
LP1.512NO_thin015 | LP | 1.5 | 12 | NO_thin | 15-20 | 28.86 | 0.84 | 29.7 | 148.51 | 249.21 | 0 | 249.21 | 0
LP1.512NO_thin020 | LP | 1.5 | 12 | NO_thin | 20-25 | 20 | 4.53 | 24.53 | 122.65 | 371.86 | 0 | 371.86 | 0
LP1.512NO_thin025 | LP | 1.5 | 12 | NO_thin | 25-30 | 10.81 | 4.52 | 15.32 | 76.62 | 448.48 | 0 | 448.48 | 0
LP1.512NO_thin030 | LP | 1.5 | 12 | NO_thin | 30-35 | 11.84 | 2.29 | 14.13 | 70.63 | 519.12 | 0 | 519.12 | 0
LP1.512NO_thin035 | LP | 1.5 | 12 | NO_thin | 35-40 | 11.36 | 0.35 | 11.71 | 58.54 | 577.65 | 0 | 577.65 | 0
LP1.512NO_thin040 | LP | 1.5 | 12 | NO_thin | 40-45 | 10.59 | -0.36 | 10.24 | 51.18 | 628.83 | 0 | 628.83 | 0
LP1.512NO_thin045 | LP | 1.5 | 12 | NO_thin | 45-50 | 9.95 | -0.51 | 9.44 | 47.22 | 676.05 | 0 | 676.05 | 0
LP1.512NO_thin050 | LP | 1.5 | 12 | NO_thin | 50-55 | 9.47 | -0.38 | 9.09 | 45.45 | 721.5 | 0 | 721.5 | 0
LP1.512NO_thin055 | LP | 1.5 | 12 | NO_thin | 55-60 | 8.95 | -0.25 | 8.7 | 43.5 | 765 | 0 | 765 | 0
LP1.512NO_thin060 | LP | 1.5 | 12 | NO_thin | 60-65 | 8.54 | -0.17 | 8.37 | 41.85 | 806.85 | 0 | 806.85 | 0
LP1.512NO_thin065 | LP | 1.5 | 12 | NO_thin | 65-70 | 8.12 | 0 | 8.12 | 40.6 | 847.45 | 0 | 847.45 | 0
LP1.512NO_thin070 | LP | 1.5 | 12 | NO_thin | 70-75 | 7.9 | 0.02 | 7.92 | 39.58 | 887.04 | 0 | 887.04 | 0
LP1.512NO_thin075 | LP | 1.5 | 12 | NO_thin | 75-80 | 7.58 | 0.33 | 7.92 | 39.58 | 926.61 | 0 | 926.61 | 0
LP1.512NO_thin080 | LP | 1.5 | 12 | NO_thin | 80-85 | 7.21 | -0.47 | 6.74 | 33.68 | 960.3 | 0 | 960.3 | 0
LP1.512NO_thin085 | LP | 1.5 | 12 | NO_thin | 85-90 | 6.67 | -0.06 | 6.62 | 33.08 | 993.38 | 0 | 993.38 | 0
LP1.512NO_thin090 | LP | 1.5 | 12 | NO_thin | 90-95 | 6.27 | -0.05 | 6.22 | 31.11 | 1024.48 | 0 | 1024.48 | 0
LP1.512NO_thin095 | LP | 1.5 | 12 | NO_thin | 95-100 | 6.07 | -0.1 | 5.97 | 29.86 | 1054.35 | 0 | 1054.35 | 0
LP1.512NO_thin100 | LP | 1.5 | 12 | NO_thin | 100-105 | 5.98 | -0.17 | 5.81 | 29.05 | 1083.4 | 0 | 1083.4 | 0
LP1.512NO_thin105 | LP | 1.5 | 12 | NO_thin | 105-110 | 5.68 | -0.12 | 5.57 | 27.83 | 1111.23 | 0 | 1111.23 | 0
LP1.512NO_thin110 | LP | 1.5 | 12 | NO_thin | 110-115 | 5.34 | -0.17 | 5.17 | 25.84 | 1137.06 | 0 | 1137.06 | 0
LP1.512NO_thin115 | LP | 1.5 | 12 | NO_thin | 115-120 | 5.07 | -0.13 | 4.94 | 24.71 | 1161.77 | 0 | 1161.77 | 0
LP1.512NO_thin120 | LP | 1.5 | 12 | NO_thin | 120-125 | 4.9 | -0.13 | 4.78 | 23.88 | 1185.65 | 0 | 1185.65 | 0
LP1.512NO_thin125 | LP | 1.5 | 12 | NO_thin | 125-130 | 4.73 | 0.19 | 4.92 | 24.59 | 1210.24 | 0 | 1210.24 | 0
LP1.512NO_thin130 | LP | 1.5 | 12 | NO_thin | 130-135 | 4.5 | -0.24 | 4.25 | 21.27 | 1231.51 | 0 | 1231.51 | 0
LP1.512NO_thin135 | LP | 1.5 | 12 | NO_thin | 135-140 | 4.27 | -0.25 | 4.02 | 20.12 | 1251.63 | 0 | 1251.63 | 0
LP1.512NO_thin140 | LP | 1.5 | 12 | NO_thin | 140-145 | 4.06 | -0.25 | 3.82 | 19.09 | 1270.72 | 0 | 1270.72 | 0
LP1.512NO_thin145 | LP | 1.5 | 12 | NO_thin | 145-150 | 3.85 | -0.2 | 3.66 | 18.28 | 1289 | 0 | 1289 | 0
LP1.512NO_thin150 | LP | 1.5 | 12 | NO_thin | 150-155 | 3.6 | -0.16 | 3.44 | 17.22 | 1306.22 | 0 | 1306.22 | 0
LP1.512NO_thin155 | LP | 1.5 | 12 | NO_thin | 155-160 | 3.48 | -0.14 | 3.34 | 16.7 | 1322.91 | 0 | 1322.91 | 0
LP1.512NO_thin160 | LP | 1.5 | 12 | NO_thin | 160-165 | 3.33 | -0.14 | 3.19 | 15.96 | 1338.87 | 0 | 1338.87 | 0
LP1.512NO_thin165 | LP | 1.5 | 12 | NO_thin | 165-170 | 3.09 | -0.14 | 2.95 | 14.74 | 1353.62 | 0 | 1353.62 | 0
LP1.512NO_thin170 | LP | 1.5 | 12 | NO_thin | 170-175 | 3.05 | -0.13 | 2.91 | 14.57 | 1368.18 | 0 | 1368.18 | 0
LP1.512NO_thin175 | LP | 1.5 | 12 | NO_thin | 175-180 | 2.86 | -0.13 | 2.73 | 13.65 | 1381.84 | 0 | 1381.84 | 0
LP1.512NO_thin180 | LP | 1.5 | 12 | NO_thin | 180-185 | 2.71 | -0.13 | 2.58 | 12.92 | 1394.76 | 0 | 1394.76 | 0
LP1.512NO_thin185 | LP | 1.5 | 12 | NO_thin | 185-190 | 2.61 | -0.12 | 2.48 | 12.42 | 1407.18 | 0 | 1407.18 | 0
LP1.512NO_thin190 | LP | 1.5 | 12 | NO_thin | 190-195 | 2.49 | -0.12 | 2.37 | 11.87 | 1419.05 | 0 | 1419.05 | 0
LP1.512NO_thin195 | LP | 1.5 | 12 | NO_thin | 195-200 | 2.34 | -0.11 | 2.23 | 11.13 | 1430.18 | 0 | 1430.18 | 0
LP1.512Thinned000 | LP | 1.5 | 12 | Thinned | 0-5 | 1.43 | 0.29 | 1.72 | 8.59 | 8.59 | 0 | 8.59 | 0
LP1.512Thinned005 | LP | 1.5 | 12 | Thinned | 5-10 | 4.37 | 0.35 | 4.72 | 23.62 | 32.22 | 0 | 32.22 | 0
LP1.512Thinned010 | LP | 1.5 | 12 | Thinned | 10-15 | 13.34 | 0.36 | 13.7 | 68.48 | 100.7 | 0 | 100.7 | 0
LP1.512Thinned015 | LP | 1.5 | 12 | Thinned | 15-20 | 28.86 | 0.84 | 29.7 | 148.51 | 249.21 | 0 | 249.21 | 0
LP1.512Thinned020 | LP | 1.5 | 12 | Thinned | 20-25 | 3.44 | 3.24 | 6.69 | 33.43 | 282.64 | -0.22 | 282.42 | 12.71
LP1.512Thinned025 | LP | 1.5 | 12 | Thinned | 25-30 | 5.76 | -0.38 | 5.38 | 26.9 | 309.54 | -0.4 | 309.14 | 10.11
LP1.512Thinned030 | LP | 1.5 | 12 | Thinned | 30-35 | 5.9 | 1.35 | 7.25 | 36.26 | 345.8 | -1.24 | 344.56 | 5.68
LP1.512Thinned035 | LP | 1.5 | 12 | Thinned | 35-40 | 4.71 | 0.88 | 5.59 | 27.94 | 373.75 | -2.07 | 371.68 | 5.58
LP1.512Thinned040 | LP | 1.5 | 12 | Thinned | 40-45 | 4.61 | 0.25 | 4.86 | 24.29 | 398.03 | -2.92 | 395.11 | 5.65
LP1.512Thinned045 | LP | 1.5 | 12 | Thinned | 45-50 | 4.06 | -0.31 | 3.75 | 18.75 | 416.78 | -3.77 | 413.01 | 5.76
LP1.512Thinned050 | LP | 1.5 | 12 | Thinned | 50-55 | 3.57 | -0.1 | 3.47 | 17.35 | 434.13 | -4.61 | 429.52 | 5.6
LP1.512Thinned055 | LP | 1.5 | 12 | Thinned | 55-60 | 4.01 | -0.57 | 3.44 | 17.2 | 451.33 | -5.35 | 445.98 | 5.04
LP1.512Thinned060 | LP | 1.5 | 12 | Thinned | 60-65 | 4.21 | -0.51 | 3.7 | 18.48 | 469.81 | -6.05 | 463.76 | 4.65
LP1.512Thinned065 | LP | 1.5 | 12 | Thinned | 65-70 | 4.36 | -0.43 | 3.93 | 19.65 | 489.46 | -6.7 | 482.76 | 4.4
LP1.512Thinned070 | LP | 1.5 | 12 | Thinned | 70-75 | 4.33 | -0.26 | 4.06 | 20.31 | 509.77 | -7.33 | 502.44 | 4.21
LP1.512Thinned075 | LP | 1.5 | 12 | Thinned | 75-80 | 4.54 | -0.2 | 4.34 | 21.72 | 531.5 | -7.95 | 523.55 | 4.18
LP1.512Thinned080 | LP | 1.5 | 12 | Thinned | 80-85 | 3.41 | -0.19 | 3.22 | 16.09 | 547.59 | -8.57 | 539.02 | 4.16
LP1.512Thinned085 | LP | 1.5 | 12 | Thinned | 85-90 | 3.53 | 0.05 | 3.58 | 17.88 | 565.47 | -9.17 | 556.3 | 4
LP1.512Thinned090 | LP | 1.5 | 12 | Thinned | 90-95 | 3.22 | 0.09 | 3.31 | 16.55 | 582.02 | -9.75 | 572.27 | 3.93
LP1.512Thinned095 | LP | 1.5 | 12 | Thinned | 95-100 | 2.99 | 0.33 | 3.32 | 16.62 | 598.64 | -10.3 | 588.34 | 3.68
LP1.512Thinned100 | LP | 1.5 | 12 | Thinned | 100-105 | 2.72 | -0.03 | 2.69 | 13.45 | 612.09 | -10.87 | 601.22 | 3.8
LP1.512Thinned105 | LP | 1.5 | 12 | Thinned | 105-110 | 2.38 | -0.05 | 2.33 | 11.64 | 623.72 | -11.43 | 612.29 | 3.73
LP1.512Thinned110 | LP | 1.5 | 12 | Thinned | 110-115 | 2.12 | -0.06 | 2.05 | 10.27 | 634 | -11.97 | 622.03 | 3.67
LP1.512Thinned115 | LP | 1.5 | 12 | Thinned | 115-120 | 1.87 | -0.03 | 1.84 | 9.18 | 643.18 | -12.51 | 630.67 | 3.61
LP1.512Thinned120 | LP | 1.5 | 12 | Thinned | 120-125 | 1.63 | -0.01 | 1.61 | 8.06 | 651.24 | -13.04 | 638.2 | 3.55
LP1.512Thinned125 | LP | 1.5 | 12 | Thinned | 125-130 | 1.39 | -0.01 | 1.38 | 6.88 | 658.12 | -13.56 | 644.56 | 3.49
LP1.512Thinned130 | LP | 1.5 | 12 | Thinned | 130-135 | 1.15 | -0.02 | 1.14 | 5.68 | 663.8 | -14.07 | 649.73 | 3.43
LP1.512Thinned135 | LP | 1.5 | 12 | Thinned | 135-140 | 0.9 | -0.02 | 0.88 | 4.39 | 668.19 | -14.57 | 653.62 | 3.37
LP1.512Thinned140 | LP | 1.5 | 12 | Thinned | 140-145 | 0.77 | -0.03 | 0.75 | 3.74 | 671.93 | -15.07 | 656.86 | 3.32
LP1.512Thinned145 | LP | 1.5 | 12 | Thinned | 145-150 | 0.55 | -0.03 | 0.51 | 2.56 | 674.5 | -15.55 | 658.95 | 3.26
LP1.512Thinned150 | LP | 1.5 | 12 | Thinned | 150-155 | 0.35 | -0.04 | 0.31 | 1.56 | 676.06 | -16.03 | 660.03 | 3.21
LP1.512Thinned155 | LP | 1.5 | 12 | Thinned | 155-160 | 0.23 | -0.04 | 0.19 | 0.96 | 677.02 | -16.5 | 660.52 | 3.16
LP1.512Thinned160 | LP | 1.5 | 12 | Thinned | 160-165 | 0.03 | -0.04 | -0.02 | -0.08 | 676.94 | -16.96 | 659.98 | 3.1
LP1.512Thinned165 | LP | 1.5 | 12 | Thinned | 165-170 | -0.07 | -0.04 | -0.11 | -0.57 | 676.37 | -17.42 | 658.95 | 3.05
LP1.512Thinned170 | LP | 1.5 | 12 | Thinned | 170-175 | -0.25 | -0.05 | -0.3 | -1.5 | 674.87 | -17.86 | 657.01 | 3
LP1.512Thinned175 | LP | 1.5 | 12 | Thinned | 175-180 | -0.35 | -0.05 | -0.4 | -2.01 | 672.86 | -18.3 | 654.56 | 2.95
LP1.512Thinned180 | LP | 1.5 | 12 | Thinned | 180-185 | -0.5 | -0.05 | -0.55 | -2.77 | 670.09 | -18.74 | 651.35 | 2.9
LP1.512Thinned185 | LP | 1.5 | 12 | Thinned | 185-190 | -0.64 | -0.06 | -0.69 | -3.47 | 666.63 | -19.16 | 647.47 | 2.85
LP1.512Thinned190 | LP | 1.5 | 12 | Thinned | 190-195 | -0.7 | -0.06 | -0.76 | -3.8 | 662.83 | -19.58 | 643.25 | 2.8
LP1.512Thinned195 | LP | 1.5 | 12 | Thinned | 195-200 | -0.83 | -0.06 | -0.89 | -4.43 | 658.4 | -19.99 | 638.41 | 2.76
LP1.514NO_thin000 | LP | 1.5 | 14 | NO_thin | 0-5 | 2.25 | 0.33 | 2.58 | 12.91 | 12.91 | 0 | 12.91 | 0
LP1.514NO_thin005 | LP | 1.5 | 14 | NO_thin | 5-10 | 6.87 | 0.41 | 7.28 | 36.39 | 49.29 | 0 | 49.29 | 0
LP1.514NO_thin010 | LP | 1.5 | 14 | NO_thin | 10-15 | 20.69 | 0.49 | 21.18 | 105.91 | 155.2 | 0 | 155.2 | 0
LP1.514NO_thin015 | LP | 1.5 | 14 | NO_thin | 15-20 | 28.82 | 1.07 | 29.9 | 149.48 | 304.68 | 0 | 304.68 | 0
LP1.514NO_thin020 | LP | 1.5 | 14 | NO_thin | 20-25 | 14.98 | 7.35 | 22.33 | 111.67 | 416.35 | 0 | 416.35 | 0
LP1.514NO_thin025 | LP | 1.5 | 14 | NO_thin | 25-30 | 14.53 | 4.08 | 18.61 | 93.05 | 509.4 | 0 | 509.4 | 0
LP1.514NO_thin030 | LP | 1.5 | 14 | NO_thin | 30-35 | 13.8 | 0.95 | 14.75 | 73.75 | 583.15 | 0 | 583.15 | 0
LP1.514NO_thin035 | LP | 1.5 | 14 | NO_thin | 35-40 | 12.74 | 0.11 | 12.86 | 64.28 | 647.43 | 0 | 647.43 | 0
LP1.514NO_thin040 | LP | 1.5 | 14 | NO_thin | 40-45 | 12.14 | -0.04 | 12.1 | 60.5 | 707.93 | 0 | 707.93 | 0
LP1.514NO_thin045 | LP | 1.5 | 14 | NO_thin | 45-50 | 11.45 | -0.24 | 11.21 | 56.06 | 763.99 | 0 | 763.99 | 0
LP1.514NO_thin050 | LP | 1.5 | 14 | NO_thin | 50-55 | 10.77 | -0.23 | 10.53 | 52.66 | 816.66 | 0 | 816.66 | 0
LP1.514NO_thin055 | LP | 1.5 | 14 | NO_thin | 55-60 | 10.25 | -0.13 | 10.11 | 50.56 | 867.22 | 0 | 867.22 | 0
LP1.514NO_thin060 | LP | 1.5 | 14 | NO_thin | 60-65 | 9.99 | 0.16 | 10.15 | 50.74 | 917.96 | 0 | 917.96 | 0
LP1.514NO_thin065 | LP | 1.5 | 14 | NO_thin | 65-70 | 9.56 | 0.29 | 9.84 | 49.22 | 967.18 | 0 | 967.18 | 0
LP1.514NO_thin070 | LP | 1.5 | 14 | NO_thin | 70-75 | 8.73 | -0.03 | 8.7 | 43.51 | 1010.69 | 0 | 1010.69 | 0
LP1.514NO_thin075 | LP | 1.5 | 14 | NO_thin | 75-80 | 8.17 | -0.37 | 7.79 | 38.97 | 1049.65 | 0 | 1049.65 | 0
LP1.514NO_thin080 | LP | 1.5 | 14 | NO_thin | 80-85 | 8.04 | -0.06 | 7.98 | 39.91 | 1089.56 | 0 | 1089.56 | 0
LP1.514NO_thin085 | LP | 1.5 | 14 | NO_thin | 85-90 | 7.85 | -0.05 | 7.79 | 38.97 | 1128.53 | 0 | 1128.53 | 0
LP1.514NO_thin090 | LP | 1.5 | 14 | NO_thin | 90-95 | 7.4 | -0.11 | 7.29 | 36.44 | 1164.97 | 0 | 1164.97 | 0
LP1.514NO_thin095 | LP | 1.5 | 14 | NO_thin | 95-100 | 7.06 | -0.09 | 6.97 | 34.84 | 1199.81 | 0 | 1199.81 | 0
LP1.514NO_thin100 | LP | 1.5 | 14 | NO_thin | 100-105 | 6.83 | -0.1 | 6.73 | 33.66 | 1233.47 | 0 | 1233.47 | 0
LP1.514NO_thin105 | LP | 1.5 | 14 | NO_thin | 105-110 | 6.54 | -0.23 | 6.3 | 31.52 | 1264.99 | 0 | 1264.99 | 0
LP1.514NO_thin110 | LP | 1.5 | 14 | NO_thin | 110-115 | 6.18 | -0.24 | 5.94 | 29.7 | 1294.69 | 0 | 1294.69 | 0
LP1.514NO_thin115 | LP | 1.5 | 14 | NO_thin | 115-120 | 5.87 | -0.24 | 5.64 | 28.18 | 1322.87 | 0 | 1322.87 | 0
LP1.514NO_thin120 | LP | 1.5 | 14 | NO_thin | 120-125 | 5.57 | -0.22 | 5.35 | 26.75 | 1349.62 | 0 | 1349.62 | 0
LP1.514NO_thin125 | LP | 1.5 | 14 | NO_thin | 125-130 | 5.27 | -0.22 | 5.05 | 25.25 | 1374.87 | 0 | 1374.87 | 0
LP1.514NO_thin130 | LP | 1.5 | 14 | NO_thin | 130-135 | 5.06 | -0.21 | 4.85 | 24.25 | 1399.12 | 0 | 1399.12 | 0
LP1.514NO_thin135 | LP | 1.5 | 14 | NO_thin | 135-140 | 4.82 | -0.2 | 4.61 | 23.07 | 1422.19 | 0 | 1422.19 | 0
LP1.514NO_thin140 | LP | 1.5 | 14 | NO_thin | 140-145 | 4.57 | -0.2 | 4.37 | 21.86 | 1444.05 | 0 | 1444.05 | 0
LP1.514NO_thin145 | LP | 1.5 | 14 | NO_thin | 145-150 | 4.38 | -0.2 | 4.18 | 20.91 | 1464.96 | 0 | 1464.96 | 0
LP1.514NO_thin150 | LP | 1.5 | 14 | NO_thin | 150-155 | 4.12 | -0.2 | 3.93 | 19.64 | 1484.6 | 0 | 1484.6 | 0
LP1.514NO_thin155 | LP | 1.5 | 14 | NO_thin | 155-160 | 3.97 | -0.19 | 3.78 | 18.91 | 1503.51 | 0 | 1503.51 | 0
LP1.514NO_thin160 | LP | 1.5 | 14 | NO_thin | 160-165 | 3.8 | -0.19 | 3.62 | 18.08 | 1521.59 | 0 | 1521.59 | 0
LP1.514NO_thin165 | LP | 1.5 | 14 | NO_thin | 165-170 | 3.55 | -0.18 | 3.37 | 16.85 | 1538.44 | 0 | 1538.44 | 0
LP1.514NO_thin170 | LP | 1.5 | 14 | NO_thin | 170-175 | 3.45 | -0.18 | 3.27 | 16.36 | 1554.8 | 0 | 1554.8 | 0
LP1.514NO_thin175 | LP | 1.5 | 14 | NO_thin | 175-180 | 3.25 | -0.17 | 3.08 | 15.39 | 1570.2 | 0 | 1570.2 | 0
LP1.514NO_thin180 | LP | 1.5 | 14 | NO_thin | 180-185 | 3.09 | -0.17 | 2.92 | 14.6 | 1584.79 | 0 | 1584.79 | 0
LP1.514NO_thin185 | LP | 1.5 | 14 | NO_thin | 185-190 | 3 | -0.16 | 2.84 | 14.2 | 1598.99 | 0 | 1598.99 | 0
LP1.514NO_thin190 | LP | 1.5 | 14 | NO_thin | 190-195 | 2.84 | -0.16 | 2.69 | 13.43 | 1612.42 | 0 | 1612.42 | 0
LP1.514NO_thin195 | LP | 1.5 | 14 | NO_thin | 195-200 | 2.68 | -0.15 | 2.52 | 12.62 | 1625.04 | 0 | 1625.04 | 0
LP1.514Thinned000 | LP | 1.5 | 14 | Thinned | 0-5 | 2.25 | 0.33 | 2.58 | 12.91 | 12.91 | 0 | 12.91 | 0
LP1.514Thinned005 | LP | 1.5 | 14 | Thinned | 5-10 | 6.87 | 0.41 | 7.28 | 36.39 | 49.29 | 0 | 49.29 | 0
LP1.514Thinned010 | LP | 1.5 | 14 | Thinned | 10-15 | 20.69 | 0.49 | 21.18 | 105.91 | 155.2 | 0 | 155.2 | 0
LP1.514Thinned015 | LP | 1.5 | 14 | Thinned | 15-20 | 7.91 | 6.76 | 14.68 | 73.39 | 228.6 | -0.24 | 228.36 | 13.82
LP1.514Thinned020 | LP | 1.5 | 14 | Thinned | 20-25 | 7.13 | 0.18 | 7.3 | 36.52 | 265.11 | -0.42 | 264.69 | 10.58
LP1.514Thinned025 | LP | 1.5 | 14 | Thinned | 25-30 | 9.21 | 1.95 | 11.17 | 55.84 | 320.95 | -1.33 | 319.62 | 6.12
LP1.514Thinned030 | LP | 1.5 | 14 | Thinned | 30-35 | 7.32 | 0.82 | 8.14 | 40.69 | 361.64 | -2.31 | 359.33 | 6.52
LP1.514Thinned035 | LP | 1.5 | 14 | Thinned | 35-40 | 6.16 | 0.19 | 6.35 | 31.77 | 393.41 | -3.28 | 390.13 | 6.56
LP1.514Thinned040 | LP | 1.5 | 14 | Thinned | 40-45 | 5.63 | -0.62 | 5.01 | 25.06 | 418.47 | -4.3 | 414.17 | 6.8
LP1.514Thinned045 | LP | 1.5 | 14 | Thinned | 45-50 | 4.92 | -0.47 | 4.45 | 22.23 | 440.7 | -5.29 | 435.41 | 6.68
LP1.514Thinned050 | LP | 1.5 | 14 | Thinned | 50-55 | 5.45 | -0.84 | 4.61 | 23.05 | 463.75 | -6.17 | 457.58 | 5.9
LP1.514Thinned055 | LP | 1.5 | 14 | Thinned | 55-60 | 5.62 | -0.93 | 4.68 | 23.41 | 487.15 | -6.99 | 480.16 | 5.5
LP1.514Thinned060 | LP | 1.5 | 14 | Thinned | 60-65 | 6.07 | -0.61 | 5.47 | 27.35 | 514.5 | -7.75 | 506.75 | 5.1
LP1.514Thinned065 | LP | 1.5 | 14 | Thinned | 65-70 | 6.23 | -0.34 | 5.9 | 29.49 | 543.99 | -8.47 | 535.52 | 4.83
LP1.514Thinned070 | LP | 1.5 | 14 | Thinned | 70-75 | 5.21 | 0.52 | 5.73 | 28.66 | 572.65 | -9.1 | 563.55 | 4.26
LP1.514Thinned075 | LP | 1.5 | 14 | Thinned | 75-80 | 5.05 | -0.25 | 4.81 | 24.04 | 596.69 | -9.78 | 586.91 | 4.56
LP1.514Thinned080 | LP | 1.5 | 14 | Thinned | 80-85 | 5.29 | -0.17 | 5.12 | 25.59 | 622.28 | -10.44 | 611.84 | 4.44
LP1.514Thinned085 | LP | 1.5 | 14 | Thinned | 85-90 | 4.71 | -0.15 | 4.55 | 22.76 | 645.04 | -11.09 | 633.95 | 4.33
LP1.514Thinned090 | LP | 1.5 | 14 | Thinned | 90-95 | 4.38 | -0.12 | 4.26 | 21.3 | 666.34 | -11.72 | 654.62 | 4.22
LP1.514Thinned095 | LP | 1.5 | 14 | Thinned | 95-100 | 4.01 | -0.06 | 3.96 | 19.78 | 686.12 | -12.33 | 673.79 | 4.12
LP1.514Thinned100 | LP | 1.5 | 14 | Thinned | 100-105 | 3.76 | -0.01 | 3.75 | 18.74 | 704.86 | -12.93 | 691.93 | 4.03
LP1.514Thinned105 | LP | 1.5 | 14 | Thinned | 105-110 | 3.34 | -0.02 | 3.33 | 16.63 | 721.49 | -13.52 | 707.97 | 3.93
LP1.514Thinned110 | LP | 1.5 | 14 | Thinned | 110-115 | 3.2 | -0.03 | 3.17 | 15.84 | 737.33 | -14.09 | 723.24 | 3.84
LP1.514Thinned115 | LP | 1.5 | 14 | Thinned | 115-120 | 2.85 | -0.04 | 2.81 | 14.06 | 751.39 | -14.65 | 736.74 | 3.75
LP1.514Thinned120 | LP | 1.5 | 14 | Thinned | 120-125 | 2.65 | -0.04 | 2.61 | 13.03 | 764.42 | -15.19 | 749.23 | 3.66
LP1.514Thinned125 | LP | 1.5 | 14 | Thinned | 125-130 | 2.38 | -0.05 | 2.33 | 11.64 | 776.05 | -15.72 | 760.33 | 3.57
LP1.514Thinned130 | LP | 1.5 | 14 | Thinned | 130-135 | 2.15 | -0.06 | 2.09 | 10.44 | 786.5 | -16.24 | 770.26 | 3.49
LP1.514Thinned135 | LP | 1.5 | 14 | Thinned | 135-140 | 1.92 | -0.06 | 1.86 | 9.32 | 795.81 | -16.75 | 779.06 | 3.4
LP1.514Thinned140 | LP | 1.5 | 14 | Thinned | 140-145 | 1.72 | -0.07 | 1.65 | 8.25 | 804.06 | -17.24 | 786.82 | 3.32
LP1.514Thinned145 | LP | 1.5 | 14 | Thinned | 145-150 | 1.52 | -0.07 | 1.45 | 7.24 | 811.3 | -17.73 | 793.57 | 3.24
LP1.514Thinned150 | LP | 1.5 | 14 | Thinned | 150-155 | 1.34 | -0.08 | 1.26 | 6.3 | 817.6 | -18.2 | 799.4 | 3.17
LP1.514Thinned155 | LP | 1.5 | 14 | Thinned | 155-160 | 1.16 | -0.08 | 1.08 | 5.42 | 823.02 | -18.66 | 804.36 | 3.09
LP1.514Thinned160 | LP | 1.5 | 14 | Thinned | 160-165 | 0.96 | -0.08 | 0.88 | 4.42 | 827.44 | -19.11 | 808.33 | 3.02
LP1.514Thinned165 | LP | 1.5 | 14 | Thinned | 165-170 | 0.86 | -0.08 | 0.78 | 3.91 | 831.34 | -19.55 | 811.79 | 2.95
LP1.514Thinned170 | LP | 1.5 | 14 | Thinned | 170-175 | 0.69 | -0.09 | 0.61 | 3.03 | 834.37 | -19.98 | 814.39 | 2.88
LP1.514Thinned175 | LP | 1.5 | 14 | Thinned | 175-180 | 0.54 | -0.09 | 0.45 | 2.27 | 836.64 | -20.4 | 816.24 | 2.81
LP1.514Thinned180 | LP | 1.5 | 14 | Thinned | 180-185 | 0.43 | -0.09 | 0.34 | 1.72 | 838.36 | -20.8 | 817.56 | 2.74
LP1.514Thinned185 | LP | 1.5 | 14 | Thinned | 185-190 | 0.28 | -0.09 | 0.2 | 0.98 | 839.35 | -21.2 | 818.15 | 2.68
LP1.514Thinned190 | LP | 1.5 | 14 | Thinned | 190-195 | 0.21 | -0.09 | 0.12 | 0.58 | 839.93 | -21.59 | 818.34 | 2.61
LP1.514Thinned195 | LP | 1.5 | 14 | Thinned | 195-200 | 4.42 | -1.67 | 2.74 | 13.72 | 853.65 | -21.59 | 832.06 | 0
NB3.002NO_thin000 | NBL | 3 | 2 | NO_thin | 0-5 | [6 empty] | 0
NB3.002NO_thin005 | NBL | 3 | 2 | NO_thin | 5-10 | [6 empty] | 1.065
NB3.002NO_thin010 | NBL | 3 | 2 | NO_thin | 10-15 | [6 empty] | 5.255
NB3.002NO_thin015 | NBL | 3 | 2 | NO_thin | 15-20 | [6 empty] | 20.205
NB3.002NO_thin020 | NBL | 3 | 2 | NO_thin | 20-25 | [6 empty] | 64.955
NB3.002NO_thin025 | NBL | 3 | 2 | NO_thin | 25-30 | [6 empty] | 120.61
NB3.002NO_thin030 | NBL | 3 | 2 | NO_thin | 30-35 | [6 empty] | 159.655
NB3.002NO_thin035 | NBL | 3 | 2 | NO_thin | 35-40 | [6 empty] | 188.035
NB3.002NO_thin040 | NBL | 3 | 2 | NO_thin | 40-45 | [6 empty] | 210.815
NB3.002NO_thin045 | NBL | 3 | 2 | NO_thin | 45-50 | [6 empty] | 230.24
NB3.002NO_thin050 | NBL | 3 | 2 | NO_thin | 50-55 | [6 empty] | 252.475
NB3.002NO_thin055 | NBL | 3 | 2 | NO_thin | 55-60 | [6 empty] | 263.305
NB3.002NO_thin060 | NBL | 3 | 2 | NO_thin | 60-65 | [6 empty] | 270.625
NB3.002NO_thin065 | NBL | 3 | 2 | NO_thin | 65-70 | [6 empty] | 276.82
NB3.002NO_thin070 | NBL | 3 | 2 | NO_thin | 70-75 | [6 empty] | 279.91
NB3.002NO_thin075 | NBL | 3 | 2 | NO_thin | 75-80 | [6 empty] | 283.455
NB3.002NO_thin080 | NBL | 3 | 2 | NO_thin | 80-85 | [6 empty] | 287.06
NB3.002NO_thin085 | NBL | 3 | 2 | NO_thin | 85-90 | [6 empty] | 289.93
NB3.002NO_thin090 | NBL | 3 | 2 | NO_thin | 90-95 | [6 empty] | 292.755
NB3.002NO_thin095 | NBL | 3 | 2 | NO_thin | 95-100 | [6 empty] | 302.15
NB3.002NO_thin100 | NBL | 3 | 2 | NO_thin | 100-105 | [6 empty] | 303.07
NB3.002NO_thin105 | NBL | 3 | 2 | NO_thin | 105-110 | [6 empty] | 303.435
NB3.002NO_thin110 | NBL | 3 | 2 | NO_thin | 110-115 | [6 empty] | 303.52
NB3.002NO_thin115 | NBL | 3 | 2 | NO_thin | 115-120 | [6 empty] | 303.85
NB3.002NO_thin120 | NBL | 3 | 2 | NO_thin | 120-125 | [6 empty] | 307.095
NB3.002NO_thin125 | NBL | 3 | 2 | NO_thin | 125-130 | [6 empty] | 307.83
NB3.002NO_thin130 | NBL | 3 | 2 | NO_thin | 130-135 | [6 empty] | 308.34
NB3.002NO_thin135 | NBL | 3 | 2 | NO_thin | 135-140 | [6 empty] | 308.715
NB3.002NO_thin140 | NBL | 3 | 2 | NO_thin | 140-145 | [6 empty] | 310.025
NB3.002NO_thin145 | NBL | 3 | 2 | NO_thin | 145-150 | [6 empty] | 310.48
NB3.002NO_thin150 | NBL | 3 | 2 | NO_thin | 150-155 | [6 empty] | 310.97
NB3.002NO_thin155 | NBL | 3 | 2 | NO_thin | 155-160 | [6 empty] | 311.39
NB3.002NO_thin160 | NBL | 3 | 2 | NO_thin | 160-165 | [6 empty] | 311.795
NB3.002NO_thin165 | NBL | 3 | 2 | NO_thin | 165-170 | [6 empty] | 312.27
NB3.002NO_thin170 | NBL | 3 | 2 | NO_thin | 170-175 | [6 empty] | 312.67
NB3.002NO_thin175 | NBL | 3 | 2 | NO_thin | 175-180 | [6 empty] | 313.04
NB3.002NO_thin180 | NBL | 3 | 2 | NO_thin | 180-185 | [6 empty] | 313.4
NB3.002NO_thin185 | NBL | 3 | 2 | NO_thin | 185-190 | [6 empty] | 313.705
NB3.002NO_thin190 | NBL | 3 | 2 | NO_thin | 190-195 | [6 empty] | 313.96
NB3.002NO_thin195 | NBL | 3 | 2 | NO_thin | 195-200 | [6 empty] | 314.28
NB3.004NO_thin000 | NBL | 3 | 4 | NO_thin | 0-5 | [6 empty] | 0
NB3.004NO_thin005 | NBL | 3 | 4 | NO_thin | 5-10 | 0.32 | 0.11 | 0.43 | 2.13 | 2.13 | 0 | 2.13
NB3.004NO_thin010 | NBL | 3 | 4 | NO_thin | 10-15 | 1.45 | 0.23 | 1.68 | 8.38 | 10.51 | 0 | 10.51
NB3.004NO_thin015 | NBL | 3 | 4 | NO_thin | 15-20 | 5.65 | 0.33 | 5.98 | 29.9 | 40.41 | 0 | 40.41
NB3.004NO_thin020 | NBL | 3 | 4 | NO_thin | 20-25 | 16.81 | 1.09 | 17.9 | 89.5 | 129.91 | 0 | 129.91
NB3.004NO_thin025 | NBL | 3 | 4 | NO_thin | 25-30 | 21.13 | 1.13 | 22.26 | 111.31 | 241.22 | 0 | 241.22
NB3.004NO_thin030 | NBL | 3 | 4 | NO_thin | 30-35 | 15.29 | 0.33 | 15.62 | 78.09 | 319.31 | 0 | 319.31
NB3.004NO_thin035 | NBL | 3 | 4 | NO_thin | 35-40 | 11.14 | 0.21 | 11.35 | 56.76 | 376.07 | 0 | 376.07
NB3.004NO_thin040 | NBL | 3 | 4 | NO_thin | 40-45 | 8.96 | 0.15 | 9.11 | 45.55 | 421.63 | 0 | 421.63
NB3.004NO_thin045 | NBL | 3 | 4 | NO_thin | 45-50 | 6.45 | 1.32 | 7.77 | 38.85 | 460.48 | 0 | 460.48
NB3.004NO_thin050 | NBL | 3 | 4 | NO_thin | 50-55 | 4.15 | 4.75 | 8.9 | 44.48 | 504.95 | 0 | 504.95
NB3.004NO_thin055 | NBL | 3 | 4 | NO_thin | 55-60 | 3.31 | 1.02 | 4.33 | 21.66 | 526.61 | 0 | 526.61
NB3.004NO_thin060 | NBL | 3 | 4 | NO_thin | 60-65 | 3.19 | -0.26 | 2.93 | 14.64 | 541.25 | 0 | 541.25
NB3.004NO_thin065 | NBL | 3 | 4 | NO_thin | 65-70 | 2.73 | -0.25 | 2.48 | 12.39 | 553.64 | 0 | 553.64
NB3.004NO_thin070 | NBL | 3 | 4 | NO_thin | 70-75 | 2.33 | -1.1 | 1.24 | 6.18 | 559.82 | 0 | 559.82
NB3.004NO_thin075 | NBL | 3 | 4 | NO_thin | 75-80 | 2.11 | -0.69 | 1.42 | 7.09 | 566.91 | 0 | 566.91
NB3.004NO_thin080 | NBL | 3 | 4 | NO_thin | 80-85 | 1.93 | -0.49 | 1.44 | 7.22 | 574.12 | 0 | 574.12
NB3.004NO_thin085 | NBL | 3 | 4 | NO_thin | 85-90 | 1.72 | -0.57 | 1.15 | 5.74 | 579.86 | 0 | 579.86
NB3.004NO_thin090 | NBL | 3 | 4 | NO_thin | 90-95 | 1.52 | -0.4 | 1.13 | 5.64 | 585.51 | 0 | 585.51
NB3.004NO_thin095 | NBL | 3 | 4 | NO_thin | 95-100 | 1.35 | 2.41 | 3.76 | 18.79 | 604.3 | 0 | 604.3
NB3.004NO_thin100 | NBL | 3 | 4 | NO_thin | 100-105 | 1.2 | -0.83 | 0.37 | 1.84 | 606.14 | 0 | 606.14
NB3.004NO_thin105 | NBL | 3 | 4 | NO_thin | 105-110 | 1.07 | -0.92 | 0.15 | 0.74 | 606.87 | 0 | 606.87
NB3.004NO_thin110 | NBL | 3 | 4 | NO_thin | 110-115 | 0.93 | -0.9 | 0.03 | 0.17 | 607.04 | 0 | 607.04
NB3.004NO_thin115 | NBL | 3 | 4 | NO_thin | 115-120 | 0.83 | -0.7 | 0.13 | 0.66 | 607.7 | 0 | 607.7
NB3.004NO_thin120 | NBL | 3 | 4 | NO_thin | 120-125 | 0.74 | 0.56 | 1.3 | 6.49 | 614.19 | 0 | 614.19
NB3.004NO_thin125 | NBL | 3 | 4 | NO_thin | 125-130 | 0.66 | -0.36 | 0.29 | 1.47 | 615.66 | 0 | 615.66
NB3.004NO_thin130 | NBL | 3 | 4 | NO_thin | 130-135 | 0.57 | -0.37 | 0.2 | 1.02 | 616.68 | 0 | 616.68
NB3.004NO_thin135 | NBL | 3 | 4 | NO_thin | 135-140 | 0.5 | -0.35 | 0.15 | 0.75 | 617.43 | 0 | 617.43
NB3.004NO_thin140 | NBL | 3 | 4 | NO_thin | 140-145 | 0.45 | 0.07 | 0.52 | 2.62 | 620.05 | 0 | 620.05
NB3.004NO_thin145 | NBL | 3 | 4 | NO_thin | 145-150 | 0.4 | -0.22 | 0.18 | 0.91 | 620.96 | 0 | 620.96
NB3.004NO_thin150 | NBL | 3 | 4 | NO_thin | 150-155 | 0.35 | -0.15 | 0.2 | 0.98 | 621.94 | 0 | 621.94
NB3.004NO_thin155 | NBL | 3 | 4 | NO_thin | 155-160 | 0.31 | -0.14 | 0.17 | 0.84 | 622.78 | 0 | 622.78
NB3.004NO_thin160 | NBL | 3 | 4 | NO_thin | 160-165 | 0.26 | -0.1 | 0.16 | 0.81 | 623.59 | 0 | 623.59
NB3.004NO_thin165 | NBL | 3 | 4 | NO_thin | 165-170 | 0.27 | -0.08 | 0.19 | 0.96 | 624.54 | 0 | 624.54
NB3.004NO_thin170 | NBL | 3 | 4 | NO_thin | 170-175 | 0.2 | -0.04 | 0.16 | 0.79 | 625.34 | 0 | 625.34
NB3.004NO_thin175 | NBL | 3 | 4 | NO_thin | 175-180 | 0.18 | -0.03 | 0.15 | 0.74 | 626.08 | 0 | 626.08
NB3.004NO_thin180 | NBL | 3 | 4 | NO_thin | 180-185 | 0.17 | -0.03 | 0.14 | 0.72 | 626.8 | 0 | 626.8
NB3.004NO_thin185 | NBL | 3 | 4 | NO_thin | 185-190 | 0.15 | -0.03 | 0.12 | 0.61 | 627.41 | 0 | 627.41
NB3.004NO_thin190 | NBL | 3 | 4 | NO_thin | 190-195 | 0.13 | -0.02 | 0.1 | 0.51 | 627.92 | 0 | 627.92
NB3.004NO_thin195 | NBL | 3 | 4 | NO_thin | 195-200 | 0.15 | -0.02 | 0.13 | 0.64 | 628.56 | 0 | 628.56
NF1.510NO_thin000 | NF | 1.5 | 10 | NO_thin | 0-5 | 0.08 | 0.69 | 0.77 | 3.83 | 3.83 | 0 | 3.83 | 0
NF1.510NO_thin005 | NF | 1.5 | 10 | NO_thin | 5-10 | 0.24 | 0.85 | 1.09 | 5.45 | 9.28 | 0 | 9.28 | 0
NF1.510NO_thin010 | NF | 1.5 | 10 | NO_thin | 10-15 | 0.75 | 0.85 | 1.6 | 7.98 | 17.26 | 0 | 17.26 | 0
NF1.510NO_thin015 | NF | 1.5 | 10 | NO_thin | 15-20 | 2.27 | 0.85 | 3.12 | 15.62 | 32.88 | 0 | 32.88 | 0
NF1.510NO_thin020 | NF | 1.5 | 10 | NO_thin | 20-25 | 6.94 | 0.85 | 7.79 | 38.96 | 71.84 | 0 | 71.84 | 0
NF1.510NO_thin025 | NF | 1.5 | 10 | NO_thin | 25-30 | 20.48 | 1.27 | 21.74 | 108.71 | 180.55 | 0 | 180.55 | 0
NF1.510NO_thin030 | NF | 1.5 | 10 | NO_thin | 30-35 | 25.02 | 4.94 | 29.96 | 149.79 | 330.33 | 0 | 330.33 | 0
NF1.510NO_thin035 | NF | 1.5 | 10 | NO_thin | 35-40 | 8.17 | 5.64 | 13.82 | 69.08 | 399.42 | 0 | 399.42 | 0
NF1.510NO_thin040 | NF | 1.5 | 10 | NO_thin | 40-45 | 8.87 | 4.44 | 13.31 | 66.57 | 465.99 | 0 | 465.99 | 0
NF1.510NO_thin045 | NF | 1.5 | 10 | NO_thin | 45-50 | 8.76 | 0.65 | 9.42 | 47.09 | 513.07 | 0 | 513.07 | 0
NF1.510NO_thin050 | NF | 1.5 | 10 | NO_thin | 50-55 | 8.41 | -0.1 | 8.32 | 41.58 | 554.65 | 0 | 554.65 | 0
NF1.510NO_thin055 | NF | 1.5 | 10 | NO_thin | 55-60 | 7.96 | -0.1 | 7.86 | 39.29 | 593.94 | 0 | 593.94 | 0
NF1.510NO_thin060 | NF | 1.5 | 10 | NO_thin | 60-65 | 7.42 | 1.23 | 8.65 | 43.23 | 637.17 | 0 | 637.17 | 0
NF1.510NO_thin065 | NF | 1.5 | 10 | NO_thin | 65-70 | 6.93 | 0.41 | 7.34 | 36.72 | 673.89 | 0 | 673.89 | 0
NF1.510NO_thin070 | NF | 1.5 | 10 | NO_thin | 70-75 | 6.42 | -0.14 | 6.29 | 31.43 | 705.32 | 0 | 705.32 | 0
NF1.510NO_thin075 | NF | 1.5 | 10 | NO_thin | 75-80 | 6.02 | -0.11 | 5.91 | 29.57 | 734.89 | 0 | 734.89 | 0
NF1.510NO_thin080 | NF | 1.5 | 10 | NO_thin | 80-85 | 5.61 | 1.63 | 7.24 | 36.19 | 771.08 | 0 | 771.08 | 0
NF1.510NO_thin085 | NF | 1.5 | 10 | NO_thin | 85-90 | 5.31 | 0.16 | 5.47 | 27.36 | 798.44 | 0 | 798.44 | 0
NF1.510NO_thin090 | NF | 1.5 | 10 | NO_thin | 90-95 | 5.01 | -0.55 | 4.46 | 22.29 | 820.73 | 0 | 820.73 | 0
NF1.510NO_thin095 | NF | 1.5 | 10 | NO_thin | 95-100 | 4.61 | -0.13 | 4.48 | 22.42 | 843.15 | 0 | 843.15 | 0
NF1.510NO_thin100 | NF | 1.5 | 10 | NO_thin | 100-105 | 4.2 | -0.71 | 3.48 | 17.41 | 860.57 | 0 | 860.57 | 0
NF1.510NO_thin105 | NF | 1.5 | 10 | NO_thin | 105-110 | 3.95 | -0.56 | 3.38 | 16.91 | 877.48 | 0 | 877.48 | 0
NF1.510NO_thin110 | NF | 1.5 | 10 | NO_thin | 110-115 | 3.72 | -0.23 | 3.49 | 17.45 | 894.93 | 0 | 894.93 | 0
NF1.510NO_thin115 | NF | 1.5 | 10 | NO_thin | 115-120 | 3.54 | 0.44 | 3.98 | 19.88 | 914.81 | 0 | 914.81 | 0
NF1.510NO_thin120 | NF | 1.5 | 10 | NO_thin | 120-125 | 3.34 | -0.42 | 2.93 | 14.63 | 929.44 | 0 | 929.44 | 0
NF1.510NO_thin125 | NF | 1.5 | 10 | NO_thin | 125-130 | 3.14 | -0.11 | 3.03 | 15.13 | 944.57 | 0 | 944.57 | 0
NF1.510NO_thin130 | NF | 1.5 | 10 | NO_thin | 130-135 | 2.9 | -0.18 | 2.72 | 13.6 | 958.17 | 0 | 958.17 | 0
NF1.510NO_thin135 | NF | 1.5 | 10 | NO_thin | 135-140 | 2.67 | -0.21 | 2.46 | 12.3 | 970.47 | 0 | 970.47 | 0
NF1.510NO_thin140 | NF | 1.5 | 10 | NO_thin | 140-145 | 2.45 | -0.17 | 2.27 | 11.37 | 981.84 | 0 | 981.84 | 0
NF1.510NO_thin145 | NF | 1.5 | 10 | NO_thin | 145-150 | 2.24 | -0.2 | 2.04 | 10.19 | 992.03 | 0 | 992.03 | 0
NF1.510NO_thin150 | NF | 1.5 | 10 | NO_thin | 150-155 | 2.1 | 0.08 | 2.17 | 10.87 | 1002.9 | 0 | 1002.9 | 0
NF1.510NO_thin155 | NF | 1.5 | 10 | NO_thin | 155-160 | 2.03 | 0.24 | 2.27 | 11.36 | 1014.27 | 0 | 1014.27 | 0
NF1.510NO_thin160 | NF | 1.5 | 10 | NO_thin | 160-165 | 1.9 | -0.12 | 1.78 | 8.91 | 1023.17 | 0 | 1023.17 | 0
NF1.510NO_thin165 | NF | 1.5 | 10 | NO_thin | 165-170 | 1.75 | -0.34 | 1.41 | 7.07 | 1030.24 | 0 | 1030.24 | 0
NF1.510NO_thin170 | NF | 1.5 | 10 | NO_thin | 170-175 | 1.62 | -0.13 | 1.49 | 7.45 | 1037.69 | 0 | 1037.69 | 0
NF1.510NO_thin175 | NF | 1.5 | 10 | NO_thin | 175-180 | 1.43 | -0.02 | 1.41 | 7.04 | 1044.74 | 0 | 1044.74 | 0
NF1.510NO_thin180 | NF | 1.5 | 10 | NO_thin | 180-185 | 1.36 | 0.19 | 1.56 | 7.79 | 1052.53 | 0 | 1052.53 | 0
NF1.510NO_thin185 | NF | 1.5 | 10 | NO_thin | 185-190 | 1.41 | 0.17 | 1.58 | 7.91 | 1060.44 | 0 | 1060.44 | 0
NF1.510NO_thin190 | NF | 1.5 | 10 | NO_thin | 190-195 | 1.3 | 0.12 | 1.41 | 7.07 | 1067.51 | 0 | 1067.51 | 0
NF1.510NO_thin195 | NF | 1.5 | 10 | NO_thin | 195-200 | 1.21 | -0.18 | 1.03 | 5.14 | 1072.65 | 0 | 1072.65 | 0
NF1.510Thinned000 | NF | 1.5 | 10 | Thinned | 0-5 | 0.08 | 0.69 | 0.77 | 3.83 | 3.83 | 0 | 3.83 | 0
NF1.510Thinned005 | NF | 1.5 | 10 | Thinned | 5-10 | 0.24 | 0.85 | 1.09 | 5.45 | 9.28 | 0 | 9.28 | 0
NF1.510Thinned010 | NF | 1.5 | 10 | Thinned | 10-15 | 0.75 | 0.85 | 1.6 | 7.98 | 17.26 | 0 | 17.26 | 0
NF1.510Thinned015 | NF | 1.5 | 10 | Thinned | 15-20 | 2.27 | 0.85 | 3.12 | 15.62 | 32.88 | 0 | 32.88 | 0
NF1.510Thinned020 | NF | 1.5 | 10 | Thinned | 20-25 | 6.94 | 0.85 | 7.79 | 38.96 | 71.84 | 0 | 71.84 | 0
NF1.510Thinned025 | NF | 1.5 | 10 | Thinned | 25-30 | 20.48 | 1.27 | 21.74 | 108.71 | 180.55 | 0 | 180.55 | 0
NF1.510Thinned030 | NF | 1.5 | 10 | Thinned | 30-35 | 14.1 | 5.34 | 19.44 | 97.18 | 277.73 | -0.13 | 277.6 | 7.3
NF1.510Thinned035 | NF | 1.5 | 10 | Thinned | 35-40 | 4.89 | 0.64 | 5.53 | 27.67 | 305.4 | -0.25 | 305.15 | 6.92
NF1.510Thinned040 | NF | 1.5 | 10 | Thinned | 40-45 | 5.1 | 1.93 | 7.03 | 35.14 | 340.54 | -0.9 | 339.64 | 3.71
NF1.510Thinned045 | NF | 1.5 | 10 | Thinned | 45-50 | 5.1 | 1.21 | 6.31 | 31.53 | 372.07 | -1.57 | 370.5 | 3.78
NF1.510Thinned050 | NF | 1.5 | 10 | Thinned | 50-55 | 4.57 | 0.81 | 5.38 | 26.89 | 398.96 | -2.21 | 396.75 | 3.66
NF1.510Thinned055 | NF | 1.5 | 10 | Thinned | 55-60 | 3.92 | -0.18 | 3.73 | 18.66 | 417.62 | -2.9 | 414.72 | 3.94
NF1.510Thinned060 | NF | 1.5 | 10 | Thinned | 60-65 | 3.18 | 0.6 | 3.78 | 18.91 | 436.53 | -3.51 | 433.02 | 3.46
NF1.510Thinned065 | NF | 1.5 | 10 | Thinned | 65-70 | 4.36 | -1.02 | 3.34 | 16.71 | 453.24 | -4.11 | 449.13 | 3.37
NF1.510Thinned070 | NF | 1.5 | 10 | Thinned | 70-75 | 3.72 | -0.67 | 3.04 | 15.22 | 468.46 | -4.65 | 463.81 | 3.06
NF1.510Thinned075 | NF | 1.5 | 10 | Thinned | 75-80 | 3.02 | -0.28 | 2.74 | 13.71 | 482.17 | -5.16 | 477.01 | 2.92
NF1.510Thinned080 | NF | 1.5 | 10 | Thinned | 80-85 | 3.33 | -0.11 | 3.22 | 16.08 | 498.25 | -5.65 | 492.6 | 2.82
NF1.510Thinned085 | NF | 1.5 | 10 | Thinned | 85-90 | 3.21 | 0 | 3.21 | 16.05 | 514.3 | -6.13 | 508.17 | 2.71
NF1.510Thinned090 | NF | 1.5 | 10 | Thinned | 90-95 | 2.87 | 0.08 | 2.95 | 14.75 | 529.05 | -6.59 | 522.46 | 2.61
NF1.510Thinned095 | NF | 1.5 | 10 | Thinned | 95-100 | 1.81 | 0 | 1.81 | 9.03 | 538.08 | -7.04 | 531.04 | 2.54
NF1.510Thinned100 | NF | 1.5 | 10 | Thinned | 100-105 | 1.58 | -0.07 | 1.51 | 7.54 | 545.62 | -7.47 | 538.15 | 2.47
NF1.510Thinned105 | NF | 1.5 | 10 | Thinned | 105-110 | 1.66 | -0.11 | 1.55 | 7.76 | 553.38 | -7.89 | 545.49 | 2.4
NF1.510Thinned110 | NF | 1.5 | 10 | Thinned | 110-115 | 1.7 | -0.09 | 1.61 | 8.05 | 561.43 | -8.3 | 553.13 | 2.32
NF1.510Thinned115 | NF | 1.5 | 10 | Thinned | 115-120 | 1.47 | -0.08 | 1.38 | 6.92 | 568.35 | -8.7 | 559.65 | 2.24
NF1.510Thinned120 | NF | 1.5 | 10 | Thinned | 120-125 | 1.3 | -0.07 | 1.23 | 6.13 | 574.49 | -9.08 | 565.41 | 2.16
NF1.510Thinned125 | NF | 1.5 | 10 | Thinned | 125-130 | 1.1 | -0.08 | 1.03 | 5.13 | 579.62 | -9.45 | 570.17 | 2.08
NF1.510Thinned130 | NF | 1.5 | 10 | Thinned | 130-135 | 0.92 | -0.08 | 0.84 | 4.2 | 583.81 | -9.8 | 574.01 | 2.01
NF1.510Thinned135 | NF | 1.5 | 10 | Thinned | 135-140 | 0.54 | -0.09 | 0.46 | 2.29 | 586.11 | -10.14 | 575.97 | 1.93
NF1.510Thinned140 | NF | 1.5 | 10 | Thinned | 140-145 | 0.22 | -0.14 | 0.08 | 0.38 | 586.49 | -10.47 | 576.02 | 1.89
NF1.510Thinned145 | NF | 1.5 | 10 | Thinned | 145-150 | 0.17 | -0.16 | 0.01 | 0.05 | 586.54 | -10.79 | 575.75 | 1.83
NF1.510Thinned150 | NF | 1.5 | 10 | Thinned | 150-155 | 0.13 | -0.16 | -0.04 | -0.19 | 586.35 | -11.11 | 575.24 | 1.78
NF1.510Thinned155 | NF | 1.5 | 10 | Thinned | 155-160 | 0.07 | -0.16 | -0.1 | -0.48 | 585.87 | -11.41 | 574.46 | 1.72
NF1.510Thinned160 | NF | 1.5 | 10 | Thinned | 160-165 | 0.1 | -0.16 | -0.06 | -0.3 | 585.57 | -11.7 | 573.87 | 1.66
NF1.510Thinned165 | NF | 1.5 | 10 | Thinned | 165-170 | -0.07 | -0.15 | -0.22 | -1.11 | 584.46 | -11.99 | 572.47 | 1.61
NF1.510Thinned170 | NF | 1.5 | 10 | Thinned | 170-175 | -0.08 | -0.15 | -0.23 | -1.14 | 583.32 | -12.26 | 571.06 | 1.56
NF1.510Thinned175 | NF | 1.5 | 10 | Thinned | 175-180 | -0.19 | -0.15 | -0.34 | -1.72 | 581.6 | -12.53 | 569.07 | 1.5
NF1.510Thinned180 | NF | 1.5 | 10 | Thinned | 180-185 | -0.19 | -0.14 | -0.33 | -1.66 | 579.94 | -12.78 | 567.16 | 1.45
NF1.510Thinned185 | NF | 1.5 | 10 | Thinned | 185-190 | -0.28 | -0.15 | -0.43 | -2.13 | 577.81 | -13.03 | 564.78 | 1.41
NF1.510Thinned190 | NF | 1.5 | 10 | Thinned | 190-195 | -0.36 | -0.15 | -0.51 | -2.55 | 575.26 | -13.27 | 561.99 | 1.36
NF1.510Thinned195 | NF | 1.5 | 10 | Thinned | 195-200 | 1.62 | -0.77 | 0.85 | 4.23 | 579.49 | -13.27 | 566.22 | 0
NF1.512NO_thin000 | NF | 1.5 | 12 | NO_thin | 0-5 | 0.16 | 0.78 | 0.94 | 4.7 | 4.7 | 0 | 4.7 | 0
NF1.512NO_thin005 | NF | 1.5 | 12 | NO_thin | 5-10 | 0.49 | 0.96 | 1.45 | 7.27 | 11.98 | 0 | 11.98 | 0
NF1.512NO_thin010 | NF | 1.5 | 12 | NO_thin | 10-15 | 1.51 | 0.97 | 2.47 | 12.37 | 24.35 | 0 | 24.35 | 0
NF1.512NO_thin015 | NF | 1.5 | 12 | NO_thin | 15-20 | 4.61 | 0.97 | 5.57 | 27.86 | 52.21 | 0 | 52.21 | 0
NF1.512NO_thin020 | NF | 1.5 | 12 | NO_thin | 20-25 | 14.06 | 0.97 | 15.02 | 75.11 | 127.32 | 0 | 127.32 | 0
NF1.512NO_thin025 | NF | 1.5 | 12 | NO_thin | 25-30 | 27.93 | 3.63 | 31.57 | 157.83 | 285.15 | 0 | 285.15 | 0
NF1.512NO_thin030 | NF | 1.5 | 12 | NO_thin | 30-35 | 16.62 | 8.98 | 25.59 | 127.97 | 413.12 | 0 | 413.12 | 0
NF1.512NO_thin035 | NF | 1.5 | 12 | NO_thin | 35-40 | 7.98 | 6.24 | 14.23 | 71.13 | 484.26 | 0 | 484.26 | 0
NF1.512NO_thin040 | NF | 1.5 | 12 | NO_thin | 40-45 | 10.4 | 0.61 | 11 | 55.01 | 539.27 | 0 | 539.27 | 0
NF1.512NO_thin045 | NF | 1.5 | 12 | NO_thin | 45-50 | 10.34 | -0.32 | 10.02 | 50.12 | 589.39 | 0 | 589.39 | 0
NF1.512NO_thin050 | NF | 1.5 | 12 | NO_thin | 50-55 | 10 | 0.16 | 10.16 | 50.8 | 640.19 | 0 | 640.19 | 0
NF1.512NO_thin055 | NF | 1.5 | 12 | NO_thin | 55-60 | 9.23 | -0.4 | 8.83 | 44.15 | 684.34 | 0 | 684.34 | 0
NF1.512NO_thin060 | NF | 1.5 | 12 | NO_thin | 60-65 | 8.45 | 0.11 | 8.56 | 42.82 | 727.16 | 0 | 727.16 | 0
NF1.512NO_thin065 | NF | 1.5 | 12 | NO_thin | 65-70 | 7.88 | -0.11 | 7.78 | 38.89 | 766.05 | 0 | 766.05 | 0
NF1.512NO_thin070 | NF | 1.5 | 12 | NO_thin | 70-75 | 7.52 | 0.1 | 7.63 | 38.13 | 804.18 | 0 | 804.18 | 0
NF1.512NO_thin075 | NF | 1.5 | 12 | NO_thin | 75-80 | 7.02 | 0.67 | 7.69 | 38.46 | 842.65 | 0 | 842.65 | 0
NF1.512NO_thin080 | NF | 1.5 | 12 | NO_thin | 80-85 | 6.41 | 0.26 | 6.67 | 33.35 | 876 | 0 | 876 | 0
NF1.512NO_thin085 | NF | 1.5 | 12 | NO_thin | 85-90 | 5.99 | -0.5 | 5.5 | 27.48 | 903.48 | 0 | 903.48 | 0
NF1.512NO_thin090 | NF | 1.5 | 12 | NO_thin | 90-95 | 5.73 | 0 | 5.74 | 28.68 | 932.16 | 0 | 932.16 | 0
NF1.512NO_thin095 | NF | 1.5 | 12 | NO_thin | 95-100 | 5.38 | 0.28 | 5.66 | 28.31 | 960.47 | 0 | 960.47 | 0
NF1.512NO_thin100 | NF | 1.5 | 12 | NO_thin | 100-105 | 4.91 | 0.45 | 5.36 | 26.81 | 987.28 | 0 | 987.28 | 0
NF1.512NO_thin105 | NF | 1.5 | 12 | NO_thin | 105-110 | 4.49 | -0.29 | 4.2 | 21.02 | 1008.3 | 0 | 1008.3 | 0
NF1.512NO_thin110 | NF | 1.5 | 12 | NO_thin | 110-115 | 4.19 | -0.8 | 3.4 | 16.99 | 1025.29 | 0 | 1025.29 | 0
NF1.512NO_thin115 | NF | 1.5 | 12 | NO_thin | 115-120 | 3.97 | -0.38 | 3.6 | 17.98 | 1043.27 | 0 | 1043.27 | 0
NF1.512NO_thin120 | NF | 1.5 | 12 | NO_thin | 120-125 | 3.76 | -0.47 | 3.29 | 16.43 | 1059.7 | 0 | 1059.7 | 0
NF1.512NO_thin125 | NF | 1.5 | 12 | NO_thin | 125-130 | 3.55 | 0.06 | 3.61 | 18.07 | 1077.76 | 0 | 1077.76 | 0
NF1.512NO_thin130 | NF | 1.5 | 12 | NO_thin | 130-135 | 3.3 | -0.25 | 3.05 | 15.26 | 1093.02 | 0 | 1093.02 | 0
NF1.512NO_thin135 | NF | 1.5 | 12 | NO_thin | 135-140 | 3.13 | -0.01 | 3.12 | 15.59 | 1108.61 | 0 | 1108.61 | 0
NF1.512NO_thin140 | NF | 1.5 | 12 | NO_thin | 140-145 | 2.92 | 0.02 | 2.95 | 14.74 | 1123.34 | 0 | 1123.34 | 0
NF1.512NO_thin145 | NF | 1.5 | 12 | NO_thin | 145-150 | 2.75 | -0.04 | 2.71 | 13.55 | 1136.89 | 0 | 1136.89 | 0
NF1.512NO_thin150 | NF | 1.5 | 12 | NO_thin | 150-155 | 2.47 | -0.02 | 2.46 | 12.29 | 1149.19 | 0 | 1149.19 | 0
NF1.512NO_thin155 | NF | 1.5 | 12 | NO_thin | 155-160 | 2.34 | -0.01 | 2.33 | 11.66 | 1160.84 | 0 | 1160.84 | 0
NF1.512NO_thin160 | NF | 1.5 | 12 | NO_thin | 160-165 | 2.07 | 0.13 | 2.2 | 11 | 1171.84 | 0 | 1171.84 | 0
NF1.512NO_thin165 | NF | 1.5 | 12 | NO_thin | 165-170 | 1.9 | -0.18 | 1.72 | 8.62 | 1180.47 | 0 | 1180.47 | 0
NF1.512NO_thin170 | NF | 1.5 | 12 | NO_thin | 170-175 | 1.79 | -0.23 | 1.56 | 7.81 | 1188.28 | 0 | 1188.28 | 0
NF1.512NO_thin175 | NF | 1.5 | 12 | NO_thin | 175-180 | 1.75 | -0.19 | 1.56 | 7.81 | 1196.09 | 0 | 1196.09 | 0
NF1.512NO_thin180 | NF | 1.5 | 12 | NO_thin | 180-185 | 1.65 | -0.09 | 1.57 | 7.83 | 1203.92 | 0 | 1203.92 | 0
NF1.512NO_thin185 | NF | 1.5 | 12 | NO_thin | 185-190 | 1.58 | -0.05 | 1.54 | 7.68 | 1211.6 | 0 | 1211.6 | 0
NF1.512NO_thin190 | NF | 1.5 | 12 | NO_thin | 190-195 | 1.49 | 0.55 | 2.05 | 10.23 | 1221.83 | 0 | 1221.83 | 0
NF1.512NO_thin195 | NF | 1.5 | 12 | NO_thin | 195-200 | 1.35 | -0.19 | 1.17 | 5.83 | 1227.66 | 0 | 1227.66 | 0
NF1.512Thinned000 | NF | 1.5 | 12 | Thinned | 0-5 | 0.16 | 0.78 | 0.94 | 4.7 | 4.7 | 0 | 4.7 | 0
NF1.512Thinned005 | NF | 1.5 | 12 | Thinned | 5-10 | 0.49 | 0.96 | 1.45 | 7.27 | 11.98 | 0 | 11.98 | 0
NF1.512Thinned010 | NF | 1.5 | 12 | Thinned | 10-15 | 1.51 | 0.97 | 2.47 | 12.37 | 24.35 | 0 | 24.35 | 0
NF1.512Thinned015 | NF | 1.5 | 12 | Thinned | 15-20 | 4.61 | 0.97 | 5.57 | 27.86 | 52.21 | 0 | 52.21 | 0
NF1.512Thinned020 | NF | 1.5 | 12 | Thinned | 20-25 | 14.06 | 0.97 | 15.02 | 75.11 | 127.32 | 0 | 127.32 | 0
NF1.512Thinned025 | NF | 1.5 | 12 | Thinned | 25-30 | 27.93 | 3.27 | 31.2 | 156.01 | 283.34 | 0 | 283.34 | 0
NF1.512Thinned030 | NF | 1.5 | 12 | Thinned | 30-35 | 5.26 | 2.24 | 7.49 | 37.46 | 320.8 | -0.15 | 320.65 | 8.95
NF1.512Thinned035 | NF | 1.5 | 12 | Thinned | 35-40 | 5.61 | 0.14 | 5.75 | 28.75 | 349.54 | -0.29 | 349.25 | 7.73
NF1.512Thinned040 | NF | 1.5 | 12 | Thinned | 40-45 | 5.32 | 2.23 | 7.55 | 37.77 | 387.31 | -1.06 | 386.25 | 4.36
NF1.512Thinned045 | NF | 1.5 | 12 | Thinned | 45-50 | 5.95 | 1.28 | 7.24 | 36.18 | 423.48 | -1.83 | 421.65 | 4.4
NF1.512Thinned050 | NF | 1.5 | 12 | Thinned | 50-55 | 5.11 | 0.76 | 5.87 | 29.35 | 452.84 | -2.61 | 450.23 | 4.4
NF1.512Thinned055 | NF | 1.5 | 12 | Thinned | 55-60 | 5.05 | 0.58 | 5.62 | 28.12 | 480.96 | -3.35 | 477.61 | 4.23
NF1.512Thinned060 | NF | 1.5 | 12 | Thinned | 60-65 | 3.37 | -0.41 | 2.97 | 14.83 | 495.79 | -4.16 | 491.63 | 4.6
NF1.512Thinned065 | NF | 1.5 | 12 | Thinned | 65-70 | 4.5 | -0.75 | 3.75 | 18.77 | 514.56 | -4.82 | 509.74 | 3.75
NF1.512Thinned070 | NF | 1.5 | 12 | Thinned | 70-75 | 5.1 | -0.36 | 4.74 | 23.69 | 538.25 | -5.45 | 532.8 | 3.57
NF1.512Thinned075 | NF | 1.5 | 12 | Thinned | 75-80 | 3.89 | -0.02 | 3.87 | 19.34 | 557.6 | -6.06 | 551.54 | 3.46
NF1.512Thinned080 | NF | 1.5 | 12 | Thinned | 80-85 | 2.98 | 0.05 | 3.03 | 15.16 | 572.76 | -6.66 | 566.1 | 3.42
NF1.512Thinned085 | NF | 1.5 | 12 | Thinned | 85-90 | 3.17 | -0.06 | 3.11 | 15.54 | 588.3 | -7.26 | 581.04 | 3.41
NF1.512Thinned090 | NF | 1.5 | 12 | Thinned | 90-95 | 2.95 | 0.04 | 2.98 | 14.92 | 603.22 | -7.84 | 595.38 | 3.29
NF1.512Thinned095 | NF | 1.5 | 12 | Thinned | 95-100 | 2.59 | 0.05 | 2.64 | 13.18 | 616.4 | -8.4 | 608 | 3.2
NF1.512Thinned100 | NF | 1.5 | 12 | Thinned | 100-105 | 1.75 | 0.05 | 1.8 | 9.02 | 625.42 | -8.95 | 616.47 | 3.12
NF1.512Thinned105 | NF | 1.5 | 12 | Thinned | 105-110 | 1.23 | -0.02 | 1.21 | 6.03 | 631.45 | -9.49 | 621.96 | 3.07
NF1.512Thinned110 | NF | 1.5 | 12 | Thinned | 110-115 | 1.11 | 0.07 | 1.17 | 5.86 | 637.31 | -10.01 | 627.3 | 2.92
NF1.512Thinned115 | NF | 1.5 | 12 | Thinned | 115-120 | 1.15 | -0.17 | 0.99 | 4.93 | 642.24 | -10.53 | 631.71 | 2.96
NF1.512Thinned120 | NF | 1.5 | 12 | Thinned | 120-125 | 0.89 | -0.17 | 0.72 | 3.61 | 645.85 | -11.04 | 634.81 | 2.89
NF1.512Thinned125 | NF | 1.5 | 12 | Thinned | 125-130 | 0.67 | -0.17 | 0.5 | 2.52 | 648.38 | -11.53 | 636.85 | 2.82
NF1.512Thinned130 | NF | 1.5 | 12 | Thinned | 130-135 | 0.42 | -0.15 | 0.27 | 1.37 | 649.74 | -12.02 | 637.72 | 2.75
NF1.512Thinned135 | NF | 1.5 | 12 | Thinned | 135-140 | 0.25 | -0.14 | 0.11 | 0.56 | 650.3 | -12.49 | 637.81 | 2.69
NF1.512Thinned140 | NF | 1.5 | 12 | Thinned | 140-145 | -0.08 | -0.14 | -0.22 | -1.1 | 649.2 | -12.95 | 636.25 | 2.63
NF1.512Thinned145 | NF | 1.5 | 12 | Thinned | 145-150 | -0.42 | -0.17 | -0.59 | -2.93 | 646.27 | -13.4 | 632.87 | 2.57
NF1.512Thinned150 | NF | 1.5 | 12 | Thinned | 150-155 | -0.61 | -0.2 | -0.81 | -4.04 | 642.24 | -13.85 | 628.39 | 2.52
NF1.512Thinned155 | NF | 1.5 | 12 | Thinned | 155-160 | -0.67 | -0.21 | -0.88 | -4.4 | 637.84 | -14.28 | 623.56 | 2.47
NF1.512Thinned160 | NF | 1.5 | 12 | Thinned | 160-165 | -0.74 | -0.22 | -0.96 | -4.79 | 633.04 | -14.71 | 618.33 | 2.42
NF1.512Thinned165 | NF | 1.5 | 12 | Thinned | 165-170 | -0.8 | -0.22 | -1.02 | -5.08 | 627.96 | -15.13 | 612.83 | 2.37
NF1.512Thinned170 | NF | 1.5 | 12 | Thinned | 170-175 | -0.9 | -0.22 | -1.12 | -5.59 | 622.37 | -15.53 | 606.84 | 2.32
NF1.512Thinned175 | NF | 1.5 | 12 | Thinned | 175-180 | -0.97 | -0.21 | -1.18 | -5.91 | 616.46 | -15.93 | 600.53 | 2.27
NF1.512Thinned180 | NF | 1.5 | 12 | Thinned | 180-185 | -1.06 | -0.21 | -1.28 | -6.39 | 610.08 | -16.32 | 593.76 | 2.22
NF1.512Thinned185 | NF | 1.5 | 12 | Thinned | 185-190 | -1.16 | -0.21 | -1.37 | -6.87 | 603.2 | -16.7 | 586.5 | 2.17
NF1.512Thinned190 | NF | 1.5 | 12 | Thinned | 190-195 | -1.17 | -0.21 | -1.38 | -6.92 | 596.29 | -17.08 | 579.21 | 2.12
NF1.512Thinned195 | NF | 1.5 | 12 | Thinned | 195-200 | -1.24 | -0.21 | -1.45 | -7.25 | 589.04 | -17.44 | 571.6 | 2.07
NF1.514NO_thin000 | NF | 1.5 | 14 | NO_thin | 0-5 | 0.26 | 0.85 | 1.12 | 5.59 | 5.59 | 0 | 5.59 | 0
NF1.514NO_thin005 | NF | 1.5 | 14 | NO_thin | 5-10 | 0.8 | 1.05 | 1.86 | 9.29 | 14.88 | 0 | 14.88 | 0
NF1.514NO_thin010 | NF | 1.5 | 14 | NO_thin | 10-15 | 2.45 | 1.06 | 3.51 | 17.56 | 32.44 | 0 | 32.44 | 0
NF1.514NO_thin015 | NF | 1.5 | 14 | NO_thin | 15-20 | 7.49 | 1.06 | 8.55 | 42.73 | 75.16 | 0 | 75.16 | 0
NF1.514NO_thin020 | NF | 1.5 | 14 | NO_thin | 20-25 | 22 | 1.46 | 23.47 | 117.33 | 192.49 | 0 | 192.49 | 0
NF1.514NO_thin025 | NF | 1.5 | 14 | NO_thin | 25-30 | 27.43 | 8.01 | 35.44 | 177.2 | 369.7 | 0 | 369.7 | 0
NF1.514NO_thin030 | NF | 1.5 | 14 | NO_thin | 30-35 | 10.56 | 7.56 | 18.12 | 90.6 | 460.3 | 0 | 460.3 | 0
NF1.514NO_thin035 | NF | 1.5 | 14 | NO_thin | 35-40 | 12.09 | 2.54 | 14.63 | 73.17 | 533.48 | 0 | 533.48 | 0
NF1.514NO_thin040 | NF | 1.5 | 14 | NO_thin | 40-45 | 12.19 | 0.9 | 13.09 | 65.46 | 598.93 | 0 | 598.93 | 0
NF1.514NO_thin045 | NF | 1.5 | 14 | NO_thin | 45-50 | 11.61 | 0.47 | 12.08 | 60.39 | 659.32 | 0 | 659.32 | 0
NF1.514NO_thin050 | NF | 1.5 | 14 | NO_thin | 50-55 | 10.91 | 0.58 | 11.49 | 57.45 | 716.78 | 0 | 716.78 | 0
NF1.514NO_thin055 | NF | 1.5 | 14 | NO_thin | 55-60 | 10.25 | 0.51 | 10.76 | 53.8 | 770.58 | 0 | 770.58 | 0
NF1.514NO_thin060 | NF | 1.5 | 14 | NO_thin | 60-65 | 9.75 | 0.07 | 9.82 | 49.09 | 819.67 | 0 | 819.67 | 0
NF1.514NO_thin065 | NF | 1.5 | 14 | NO_thin | 65-70 | 9.01 | 0.61 | 9.62 | 48.12 | 867.78 | 0 | 867.78 | 0
NF1.514NO_thin070 | NF | 1.5 | 14 | NO_thin | 70-75 | 8.34 | 0.23 | 8.57 | 42.84 | 910.62 | 0 | 910.62 | 0
NF1.514NO_thin075 | NF | 1.5 | 14 | NO_thin | 75-80 | 7.86 | -0.24 | 7.62 | 38.1 | 948.72 | 0 | 948.72 | 0
NF1.514NO_thin080 | NF | 1.5 | 14 | NO_thin | 80-85 | 7.4 | 0.64 | 8.04 | 40.19 | 988.91 | 0 | 988.91 | 0
NF1.514NO_thin085 | NF | 1.5 | 14 | NO_thin | 85-90 | 6.74 | -0.02 | 6.72 | 33.6 | 1022.51 | 0 | 1022.51 | 0
NF1.514NO_thin090 | NF | 1.5 | 14 | NO_thin | 90-95 | 6.25 | -1.11 | 5.14 | 25.7 | 1048.21 | 0 | 1048.21 | 0
NF1.514NO_thin095 | NF | 1.5 | 14 | NO_thin | 95-100 | 5.98 | -0.24 | 5.74 | 28.71 | 1076.92 | 0 | 1076.92 | 0
NF1.514NO_thin100 | NF | 1.5 | 14 | NO_thin | 100-105 | 5.69 | 0.03 | 5.72 | 28.6 | 1105.52 | 0 | 1105.52 | 0
NF1.514NO_thin105 | NF | 1.5 | 14 | NO_thin | 105-110 | 5.25 | -0.42 | 4.83 | 24.17 | 1129.69 | 0 | 1129.69 | 0
NF1.514NO_thin110 | NF | 1.5 | 14 | NO_thin | 110-115 | 4.86 | -0.31 | 4.55 | 22.73 | 1152.42 | 0 | 1152.42 | 0
NF1.514NO_thin115 | NF | 1.5 | 14 | NO_thin | 115-120 | 4.53 | -0.06 | 4.47 | 22.37 | 1174.79 | 0 | 1174.79 | 0
NF1.514NO_thin120 | NF | 1.5 | 14 | NO_thin | 120-125 | 4.2 | -0.36 | 3.84 | 19.2 | 1193.99 | 0 | 1193.99 | 0
NF1.514NO_thin125 | NF | 1.5 | 14 | NO_thin | 125-130 | 3.84 | -0.45 | 3.39 | 16.94 | 1210.92 | 0 | 1210.92 | 0
NF1.514NO_thin130 | NF | 1.5 | 14 | NO_thin | 130-135 | 3.67 | 0.02 | 3.69 | 18.47 | 1229.4 | 0 | 1229.4 | 0
NF1.514NO_thin135 | NF | 1.5 | 14 | NO_thin | 135-140 | 3.52 | -0.03 | 3.48 | 17.41 | 1246.81 | 0 | 1246.81 | 0
NF1.514NO_thin140 | NF | 1.5 | 14 | NO_thin | 140-145 | 3.34 | -0.07 | 3.27 | 16.33 | 1263.14 | 0 | 1263.14 | 0
NF1.514NO_thin145 | NF | 1.5 | 14 | NO_thin | 145-150 | 3.21 | -0.11 | 3.1 | 15.49 | 1278.63 | 0 | 1278.63 | 0
NF1.514NO_thin150 | NF | 1.5 | 14 | NO_thin | 150-155 | 2.86 | -0.06 | 2.8 | 14.02 | 1292.65 | 0 | 1292.65 | 0
NF1.514NO_thin155 | NF | 1.5 | 14 | NO_thin | 155-160 | 2.73 | -0.09 | 2.63 | 13.17 | 1305.82 | 0 | 1305.82 | 0
NF1.514NO_thin160 | NF | 1.5 | 14 | NO_thin | 160-165 | 2.53 | -0.1 | 2.43 | 12.17 | 1317.98 | 0 | 1317.98 | 0
NF1.514NO_thin165 | NF | 1.5 | 14 | NO_thin | 165-170 | 2.23 | -0.01 | 2.22 | 11.11 | 1329.09 | 0 | 1329.09 | 0
NF1.514NO_thin170 | NF | 1.5 | 14 | NO_thin | 170-175 | 2.11 | -0.14 | 1.97 | 9.86 | 1338.95 | 0 | 1338.95 | 0
NF1.514NO_thin175 | NF | 1.5 | 14 | NO_thin | 175-180 | 1.95 | -0.15 | 1.81 | 9.03 | 1347.98 | 0 | 1347.98 | 0
NF1.514NO_thin180 | NF | 1.5 | 14 | NO_thin | 180-185 | 1.84 | -0.13 | 1.7 | 8.52 | 1356.5 | 0 | 1356.5 | 0
NF1.514NO_thin185 | NF | 1.5 | 14 | NO_thin | 185-190 | 1.57 | -0.1 | 1.46 | 7.31 | 1363.81 | 0 | 1363.81 | 0
NF1.514NO_thin190 | NF | 1.5 | 14 | NO_thin | 190-195 | 1.37 | -0.1 | 1.27 | 6.34 | 1370.14 | 0 | 1370.14 | 0
NF1.514NO_thin195 | NF | 1.5 | 14 | NO_thin | 195-200 | 1.3 | -0.02 | 1.29 | 6.43 | 1376.57 | 0 | 1376.57 | 0
NF1.514Thinned000 | NF | 1.5 | 14 | Thinned | 0-5 | 0.26 | 0.85 | 1.12 | 5.59 | 5.59 | 0 | 5.59 | 0
NF1.514Thinned005 | NF | 1.5 | 14 | Thinned | 5-10 | 0.8 | 1.05 | 1.86 | 9.29 | 14.88 | 0 | 14.88 | 0
NF1.514Thinned010 | NF | 1.5 | 14 | Thinned | 10-15 | 2.45 | 1.06 | 3.51 | 17.56 | 32.44 | 0 | 32.44 | 0
NF1.514Thinned015 | NF | 1.5 | 14 | Thinned | 15-20 | 7.49 | 1.06 | 8.55 | 42.73 | 75.16 | 0 | 75.16 | 0
NF1.514Thinned020 | NF | 1.5 | 14 | Thinned | 20-25 | 22 | 1.46 | 23.47 | 117.33 | 192.49 | 0 | 192.49 | 0
NF1.514Thinned025 | NF | 1.5 | 14 | Thinned | 25-30 | 13.87 | 5.92 | 19.79 | 98.97 | 291.46 | -0.18 | 291.28 | 10.13
NF1.514Thinned030 | NF | 1.5 | 14 | Thinned | 30-35 | 5.78 | 0.84 | 6.62 | 33.12 | 324.58 | -0.33 | 324.25 | 8.83
NF1.514Thinned035 | NF | 1.5 | 14 | Thinned | 35-40 | 6.98 | 3.11 | 10.09 | 50.45 | 375.03 | -1.19 | 373.84 | 4.88
NF1.514Thinned040 | NF | 1.5 | 14 | Thinned | 40-45 | 7.23 | 1.32 | 8.55 | 42.76 | 417.78 | -2.13 | 415.65 | 5.36
NF1.514Thinned045 | NF | 1.5 | 14 | Thinned | 45-50 | 6.24 | 1.4 | 7.64 | 38.18 | 455.96 | -3.01 | 452.95 | 4.99
NF1.514Thinned050 | NF | 1.5 | 14 | Thinned | 50-55 | 6.38 | 0.08 | 6.46 | 32.32 | 488.28 | -3.95 | 484.33 | 5.35
NF1.514Thinned055 | NF | 1.5 | 14 | Thinned | 55-60 | 4.37 | -0.3 | 4.07 | 20.36 | 508.64 | -4.9 | 503.74 | 5.38
NF1.514Thinned060 | NF | 1.5 | 14 | Thinned | 60-65 | 6.55 | -0.8 | 5.74 | 28.72 | 537.36 | -5.7 | 531.66 | 4.54
NF1.514Thinned065 | NF | 1.5 | 14 | Thinned | 65-70 | 5.29 | -0.56 | 4.73 | 23.65 | 561.01 | -6.44 | 554.57 | 4.22
NF1.514Thinned070 | NF | 1.5 | 14 | Thinned | 70-75 | 4.81 | -0.34 | 4.47 | 22.36 | 583.37 | -7.16 | 576.21 | 4.09
NF1.514Thinned075 | NF | 1.5 | 14 | Thinned | 75-80 | 5.04 | -0.05 | 4.99 | 24.93 | 608.3 | -7.86 | 600.44 | 3.98
NF1.514Thinned080 | NF | 1.5 | 14 | Thinned | 80-85 | 4.37 | 0.06 | 4.43 | 22.14 | 630.44 | -8.54 | 621.9 | 3.87
NF1.514Thinned085 | NF | 1.5 | 14 | Thinned | 85-90 | 2.97 | -0.01 | 2.96 | 14.81 | 645.24 | -9.22 | 636.02 | 3.82
NF1.514Thinned090 | NF | 1.5 | 14 | Thinned | 90-95 | 2.92 | -0.12 | 2.8 | 13.99 | 659.23 | -9.88 | 649.35 | 3.78
NF1.514Thinned095 | NF | 1.5 | 14 | Thinned | 95-100 | 2.92 | -0.05 | 2.88 | 14.38 | 673.62 | -10.53 | 663.09 | 3.67
NF1.514Thinned100 | NF | 1.5 | 14 | Thinned | 100-105 | 2.5 | -0.05 | 2.45 | 12.26 | 685.88 | -11.16 | 674.72 | 3.58
NF1.514Thinned105 | NF | 1.5 | 14 | Thinned | 105-110 | 2.04 | -0.06 | 1.98 | 9.9 | 695.78 | -11.77 | 684.01 | 3.49
NF1.514Thinned110 | NF | 1.5 | 14 | Thinned | 110-115 | 1.16 | -0.12 | 1.04 | 5.19 | 700.98 | -12.38 | 688.6 | 3.43
NF1.514Thinned115 | NF | 1.5 | 14 | Thinned | 115-120 | 0.95 | -0.18 | 0.77 | 3.85 | 704.83 | -12.97 | 691.86 | 3.37
NF1.514Thinned120 | NF | 1.5 | 14 | Thinned | 120-125 | 0.94 | -0.2 | 0.74 | 3.69 | 708.52 | -13.55 | 694.97 | 3.3
NF1.514Thinned125 | NF | 1.5 | 14 | Thinned | 125-130 | 0.67 | -0.21 | 0.46 | 2.28 | 710.8 | -14.12 | 696.68 | 3.23
NF1.514Thinned130 | NF | 1.5 | 14 | Thinned | 130-135 | 0.42 | -0.21 | 0.2 | 1.02 | 711.82 | -14.67 | 697.15 | 3.15
NF1.514Thinned135 | NF | 1.5 | 14 | Thinned | 135-140 | 0.26 | -0.21 | 0.05 | 0.27 | 712.09 | -15.22 | 696.87 | 3.08
NF1.514Thinned140 | NF | 1.5 | 14 | Thinned | 140-145 | -0.03 | -0.22 | -0.25 | -1.25 | 710.84 | -15.74 | 695.1 | 3.01
NF1.514Thinned145 | NF | 1.5 | 14 | Thinned | 145-150 | -0.13 | -0.22 | -0.35 | -1.77 | 709.07 | -16.27 | 692.8 | 2.94
NF1.514Thinned150 | NF | 1.5 | 14 | Thinned | 150-155 | -0.42 | -0.24 | -0.66 | -3.28 | 705.78 | -16.77 | 689.01 | 2.88
NF1.514Thinned155 | NF | 1.5 | 14 | Thinned | 155-160 | -0.65 | -0.25 | -0.9 | -4.51 | 701.27 | -17.27 | 684 | 2.82
NF1.514Thinned160 | NF | 1.5 | 14 | Thinned | 160-165 | -0.88 | -0.27 | -1.15 | -5.75 | 695.52 | -17.75 | 677.77 | 2.76
NF1.514Thinned165 | NF | 1.5 | 14 | Thinned | 165-170 | -1.01 | -0.28 | -1.29 | -6.47 | 689.05 | -18.23 | 670.82 | 2.7
NF1.514Thinned170 | NF | 1.5 | 14 | Thinned | 170-175 | -1.13 | -0.29 | -1.42 | -7.11 | 681.94 | -18.7 | 663.24 | 2.65
NF1.514Thinned175 | NF | 1.5 | 14 | Thinned | 175-180 | -1.22 | -0.29 | -1.51 | -7.56 | 674.38 | -19.15 | 655.23 | 2.59
NF1.514Thinned180 | NF | 1.5 | 14 | Thinned | 180-185 | -1.3 | -0.29 | -1.58 | -7.91 | 666.47 | -19.6 | 646.87 | 2.54
NF1.514Thinned185 | NF | 1.5 | 14 | Thinned | 185-190 | -1.3 | -0.28 | -1.58 | -7.9 | 658.57 | -20.04 | 638.53 | 2.49
NF1.514Thinned190 | NF | 1.5 | 14 | Thinned | 190-195 | -1.38 | -0.27 | -1.65 | -8.24 | 650.33 | -20.46 | 629.87 | 2.43
NF1.514Thinned195 | NF | 1.5 | 14 | Thinned | 195-200 | 2.1 | -1.32 | 0.78 | 3.89 | 654.22 | -20.46 | 633.76 | 0
NF1.516NO_thin000 | NF | 1.5 | 16 | NO_thin | 0-5 | 0.41 | 0.93 | 1.34 | 6.7 | 6.7 | 0 | 6.7 | 0
NF1.516NO_thin005 | NF | 1.5 | 16 | NO_thin | 5-10 | 1.26 | 1.14 | 2.4 | 12.02 | 18.73 | 0 | 18.73 | 0
NF1.516NO_thin010 | NF | 1.5 | 16 | NO_thin | 10-15 | 3.85 | 1.15 | 5 | 25 | 43.73 | 0 | 43.73 | 0
NF1.516NO_thin015 | NF | 1.5 | 16 | NO_thin | 15-20 | 11.75 | 1.15 | 12.9 | 64.49 | 108.21 | 0 | 108.21 | 0
NF1.516NO_thin020 | NF | 1.5 | 16 | NO_thin | 20-25 | 28.15 | 3.17 | 31.31 | 156.56 | 264.77 | 0 | 264.77 | 0
NF1.516NO_thin025 | NF | 1.5 | 16 | NO_thin | 25-30 | 23.58 | 10.94 | 34.52 | 172.62 | 437.39 | 0 | 437.39 | 0
NF1.516NO_thin030 | NF | 1.5 | 16 | NO_thin | 30-35 | 10.46 | 4.02 | 14.49 | 72.43 | 509.82 | 0 | 509.82 | 0
NF1.516NO_thin035 | NF | 1.5 | 16 | NO_thin | 35-40 | 13.9 | 2.71 | 16.61 | 83.04 | 592.86 | 0 | 592.86 | 0
NF1.516NO_thin040 | NF | 1.5 | 16 | NO_thin | 40-45 | 13.56 | 1.46 | 15.02 | 75.1 | 667.96 | 0 | 667.96 | 0
NF1.516NO_thin045 | NF | 1.5 | 16 | NO_thin | 45-50 | 12.77 | 0.93 | 13.7 | 68.51 | 736.47 | 0 | 736.47 | 0
NF1.516NO_thin050 | NF | 1.5 | 16 | NO_thin | 50-55 | 12.09 | 0.41 | 12.5 | 62.48 | 798.95 | 0 | 798.95 | 0
NF1.516NO_thin055 | NF | 1.5 | 16 | NO_thin | 55-60 | 11.39 | 0.57 | 11.95 | 59.76 | 858.71 | 0 | 858.71 | 0
NF1.516NO_thin060 | NF | 1.5 | 16 | NO_thin | 60-65 | 10.75 | 0.22 | 10.98 | 54.88 | 913.59 | 0 | 913.59 | 0
NF1.516NO_thin065 | NF | 1.5 | 16 | NO_thin | 65-70 | 10.05 | -0.07 | 9.98 | 49.89 | 963.48 | 0 | 963.48 | 0
NF1.516NO_thin070 | NF | 1.5 | 16 | NO_thin | 70-75 | 9.22 | -0.19 | 9.03 | 45.15 | 1008.63 | 0 | 1008.63 | 0
NF1.516NO_thin075 | NF | 1.5 | 16 | NO_thin | 75-80 | 8.45 | -0.07 | 8.38 | 41.92 | 1050.54 | 0 | 1050.54 | 0
NF1.516NO_thin080 | NF | 1.5 | 16 | NO_thin | 80-85 | 8.06 | 0.06 | 8.11 | 40.57 | 1091.11 | 0 | 1091.11 | 0
NF1.516NO_thin085 | NF | 1.5 | 16 | NO_thin | 85-90 | 7.62 | -0.69 | 6.93 | 34.64 | 1125.76 | 0 | 1125.76 | 0
NF1.516NO_thin090 | NF | 1.5 | 16 | NO_thin | 90-95 | 7.06 | -0.35 | 6.71 | 33.55 | 1159.3 | 0 | 1159.3 | 0
NF1.516NO_thin095 | NF | 1.5 | 16 | NO_thin | 95-100 | 6.59 | -0.29 | 6.3 | 31.48 | 1190.78 | 0 | 1190.78 | 0
NF1.516NO_thin100 | NF | 1.5 | 16 | NO_thin | 100-105 | 6.11 | -0.02 | 6.09 | 30.46 | 1221.24 | 0 | 1221.24 | 0
NF1.516NO_thin105 | NF | 1.5 | 16 | NO_thin | 105-110 | 5.72 | 0.29 | 6.02 | 30.09 | 1251.33 | 0 | 1251.33 | 0
NF1.516NO_thin110 | NF | 1.5 | 16 | NO_thin | 110-115 | 5.42 | -0.19 | 5.23 | 26.14 | 1277.48 | 0 | 1277.48 | 0
NF1.516NO_thin115 | NF | 1.5 | 16 | NO_thin | 115-120 | 5.1 | 0 | 5.11 | 25.54 | 1303.02 | 0 | 1303.02 | 0
NF1.516NO_thin120 | NF | 1.5 | 16 | NO_thin | 120-125 | 4.73 | -0.29 | 4.45 | 22.23 | 1325.24 | 0 | 1325.24 | 0
NF1.516NO_thin125 | NF | 1.5 | 16 | NO_thin | 125-130 | 4.39 | -0.38 | 4.01 | 20.07 | 1345.31 | 0 | 1345.31 | 0
NF1.516NO_thin130 | NF | 1.5 | 16 | NO_thin | 130-135 | 4.1 | -0.16 | 3.94 | 19.72 | 1365.03 | 0 | 1365.03 | 0
NF1.516NO_thin135 | NF | 1.5 | 16 | NO_thin | 135-140 | 3.8 | -0.39 | 3.41 | 17.03 | 1382.06 | 0 | 1382.06 | 0
NF1.516NO_thin140 | NF | 1.5 | 16 | NO_thin | 140-145 | 3.42 | -0.06 | 3.36 | 16.79 | 1398.85 | 0 | 1398.85 | 0
NF1.516NO_thin145 | NF | 1.5 | 16 | NO_thin | 145-150 | 3.22 | -0.36 | 2.86 | 14.31 | 1413.17 | 0 | 1413.17 | 0
NF1.516NO_thin150 | NF | 1.5 | 16 | NO_thin | 150-155 | 3.07 | -0.21 | 2.86 | 14.29 | 1427.46 | 0 | 1427.46 | 0
NF1.516NO_thin155 | NF | 1.5 | 16 | NO_thin | 155-160 | 2.84 | 0.1 | 2.94 | 14.68 | 1442.14 | 0 | 1442.14 | 0
NF1.516NO_thin160 | NF | 1.5 | 16 | NO_thin | 160-165 | 2.86 | -0.04 | 2.82 | 14.12 | 1456.26 | 0 | 1456.26 | 0
NF1.516NO_thin165 | NF | 1.5 | 16 | NO_thin | 165-170 | 2.65 | -0.01 | 2.64 | 13.2 | 1469.45 | 0 | 1469.45 | 0
NF1.516NO_thin170 | NF | 1.5 | 16 | NO_thin | 170-175 | 2.5 | -0.04 | 2.46 | 12.31 | 1481.77 | 0 | 1481.77 | 0
NF1.516NO_thin175 | NF | 1.5 | 16 | NO_thin | 175-180 | 2.21 | -0.09 | 2.12 | 10.6 | 1492.37 | 0 | 1492.37 | 0
NF1.516NO_thin180 | NF | 1.5 | 16 | NO_thin | 180-185 | 2.23 | 0.1 | 2.33 | 11.65 | 1504.02 | 0 | 1504.02 | 0
NF1.516NO_thin185 | NF | 1.5 | 16 | NO_thin | 185-190 | 2 | 0.35 | 2.35 | 11.74 | 1515.76 | 0 | 1515.76 | 0
NF1.516NO_thin190 | NF | 1.5 | 16 | NO_thin | 190-195 | 1.87 | -0.32 | 1.55 | 7.75 | 1523.52 | 0 | 1523.52 | 0
NF1.516NO_thin195 | NF | 1.5 | 16 | NO_thin | 195-200 | 1.78 | -0.33 | 1.45 | 7.26 | 1530.77 | 0 | 1530.77 | 0
NF1.516Thinned000 | NF | 1.5 | 16 | Thinned | 0-5 | 0.41 | 0.93 | 1.34 | 6.7 | 6.7 | 0 | 6.7 | 0
NF1.516Thinned005 | NF | 1.5 | 16 | Thinned | 5-10 | 1.26 | 1.14 | 2.4 | 12.02 | 18.73 | 0 | 18.73 | 0
NF1.516Thinned010 | NF | 1.5 | 16 | Thinned | 10-15 | 3.85 | 1.15 | 5 | 25 | 43.73 | 0 | 43.73 | 0
NF1.516Thinned015 | NF | 1.5 | 16 | Thinned | 15-20 | 11.75 | 1.15 | 12.9 | 64.49 | 108.21 | 0 | 108.21 | 0
NF1.516Thinned020 | NF | 1.5 | 16 | Thinned | 20-25 | 28.15 | 2.78 | 30.93 | 154.63 | 262.84 | 0 | 262.84 | 0
NF1.516Thinned025 | NF | 1.5 | 16 | Thinned | 25-30 | 8.81 | 3.64 | 12.45 | 62.24 | 325.08 | -0.19 | 324.89 | 11.17
NF1.516Thinned030 | NF | 1.5 | 16 | Thinned | 30-35 | 7.03 | 0.57 | 7.6 | 38 | 363.07 | -0.36 | 362.71 | 9.2
NF1.516Thinned035 | NF | 1.5 | 16 | Thinned | 35-40 | 7.92 | 3.56 | 11.48 | 57.42 | 420.5 | -1.31 | 419.19 | 5.45
NF1.516Thinned040 | NF | 1.5 | 16 | Thinned | 40-45 | 7.22 | 2.37 | 9.6 | 47.98 | 468.47 | -2.28 | 466.19 | 5.52
NF1.516Thinned045 | NF | 1.5 | 16 | Thinned | 45-50 | 7.43 | -0.07 | 7.36 | 36.79 | 505.26 | -3.4 | 501.86 | 6.35
NF1.516Thinned050 | NF | 1.5 | 16 | Thinned | 50-55 | 6.16 | -0.21 | 5.95 | 29.73 | 534.98 | -4.5 | 530.48 | 6.2
NF1.516Thinned055 | NF | 1.5 | 16 | Thinned | 55-60 | 6.07 | -0.22 | 5.85 | 29.25 | 564.24 | -5.58 | 558.66 | 6.14
NF1.516Thinned060 | NF | 1.5 | 16 | Thinned | 60-65 | 5.68 | -0.47 | 5.22 | 26.08 | 590.32 | -6.51 | 583.81 | 5.3
NF1.516Thinned065 | NF | 1.5 | 16 | Thinned | 65-70 | 6.68 | -0.22 | 6.47 | 32.33 | 622.65 | -7.37 | 615.28 | 4.91
NF1.516Thinned070 | NF | 1.5 | 16 | Thinned | 70-75 | 5.31 | -0.04 | 5.27 | 26.34 | 648.99 | -8.19 | 640.8 | 4.67
NF1.516Thinned075 | NF | 1.5 | 16 | Thinned | 75-80 | 4.53 | -0.01 | 4.52 | 22.6 | 671.59 | -9.01 | 662.58 | 4.6
NF1.516Thinned080 | NF | 1.5 | 16 | Thinned | 80-85 | 4.69 | -0.06 | 4.63 | 23.14 | 694.73 | -9.8 | 684.93 | 4.53
NF1.516Thinned085 | NF | 1.5 | 16 | Thinned | 85-90 | 4.19 | 0.04 | 4.22 | 21.12 | 715.86 | -10.57 | 705.29 | 4.38
NF1.516Thinned090 | NF | 1.5 | 16 | Thinned | 90-95 | 2.88 | 0.02 | 2.9 | 14.51 | 730.37 | -11.33 | 719.04 | 4.27
NF1.516Thinned095 | NF | 1.5 | 16 | Thinned | 95-100 | 2.63 | -0.08 | 2.55 | 12.76 | 743.13 | -12.07 | 731.06 | 4.2
NF1.516Thinned100 | NF | 1.5 | 16 | Thinned | 100-105 | 2.48 | -0.11 | 2.36 | 11.81 | 754.94 | -12.79 | 742.15 | 4.1
NF1.516Thinned105 | NF | 1.5 | 16 | Thinned | 105-110 | 2.15 | -0.13 | 2.02 | 10.09 | 765.03 | -13.49 | 751.54 | 4
NF1.516Thinned110 | NF | 1.5 | 16 | Thinned | 110-115 | 1.8 | -0.15 | 1.66 | 8.28 | 773.31 | -14.18 | 759.13 | 3.9
NF1.516Thinned115 | NF | 1.5 | 16 | Thinned | 115-120 | 1.25 | -0.16 | 1.09 | 5.46 | 778.77 | -14.85 | 763.92 | 3.8
NF1.516Thinned120 | NF | 1.5 | 16 | Thinned | 120-125 | 0.62 | -0.2 | 0.42 | 2.1 | 780.87 | -15.5 | 765.37 | 3.72
NF1.516Thinned125 | NF | 1.5 | 16 | Thinned | 125-130 | 0.38 | -0.25 | 0.14 | 0.68 | 781.55 | -16.14 | 765.41 | 3.65
NF1.516Thinned130 | NF | 1.5 | 16 | Thinned | 130-135 | 0.42 | -0.27 | 0.16 | 0.8 | 782.35 | -16.77 | 765.58 | 3.56
NF1.516Thinned135 | NF | 1.5 | 16 | Thinned | 135-140 | 0.17 | -0.27 | -0.1 | -0.48 | 781.87 | -17.38 | 764.49 | 3.48
NF1.516Thinned140 | NF | 1.5 | 16 | Thinned | 140-145 | -0.05 | -0.26 | -0.31 | -1.57 | 780.3 | -17.98 | 762.32 | 3.4
NF1.516Thinned145 | NF | 1.5 | 16 | Thinned | 145-150 | -0.26 | -0.26 | -0.52 | -2.62 | 777.68 | -18.56 | 759.12 | 3.31
NF1.516Thinned150 | NF | 1.5 | 16 | Thinned | 150-155 | -0.42 | -0.26 | -0.68 | -3.41 | 774.27 | -19.13 | 755.14 | 3.23
NF1.516Thinned155 | NF | 1.5 | 16 | Thinned | 155-160 | -0.61 | -0.26 | -0.87 | -4.34 | 769.93 | -19.69 | 750.24 | 3.15
NF1.516Thinned160 | NF | 1.5 | 16 | Thinned | 160-165 | -0.73 | -0.26 | -0.99 | -4.97 | 764.96 | -20.23 | 744.73 | 3.08
NF1.516Thinned165 | NF | 1.5 | 16 | Thinned | 165-170 | -1.06 | -0.26 | -1.33 | -6.63 | 758.32 | -20.76 | 737.56 | 3
NF1.516Thinned170 | NF | 1.5 | 16 | Thinned | 170-175 | -1.22 | -0.28 | -1.5 | -7.49 | 750.83 | -21.27 | 729.56 | 2.93
NF1.516Thinned175 | NF | 1.5 | 16 | Thinned | 175-180 | -1.33 | -0.29 | -1.62 | -8.09 | 742.74 | -21.78 | 720.96 | 2.87
NF1.516Thinned180 | NF | 1.5 | 16 | Thinned | 180-185 | -1.44 | -0.29 | -1.73 | -8.63 | 734.11 | -22.27 | 711.84 | 2.8
NF1.516Thinned185 | NF | 1.5 | 16 | Thinned | 185-190 | -1.42 | -0.28 | -1.71 | -8.54 | 725.58 | -22.75 | 702.83 | 2.74
NF1.516Thinned190 | NF | 1.5 | 16 | Thinned | 190-195 | -1.52 | -0.28 | -1.8 | -8.99 | 716.58 | -23.22 | 693.36 | 2.67
NF1.516Thinned195 | NF | 1.5 | 16 | Thinned | 195-200 | -1.58 | -0.27 | -1.85 | -9.27 | 707.32 | -23.68 | 683.64 | 2.61
NF1.518NO_thin000 | NF | 1.5 | 18 | NO_thin | 0-5 | 0.63 | 1.01 | 1.64 | 8.21 | 8.21 | 0 | 8.21 | 0
NF1.518NO_thin005 | NF | 1.5 | 18 | NO_thin | 5-10 | 1.93 | 1.24 | 3.18 | 15.89 | 24.11 | 0 | 24.11 | 0
NF1.518NO_thin010 | NF | 1.5 | 18 | NO_thin | 10-15 | 5.9 | 1.25 | 7.15 | 35.77 | 59.88 | 0 | 59.88 | 0
NF1.518NO_thin015 | NF | 1.5 | 18 | NO_thin | 15-20 | 18.02 | 1.25 | 19.27 | 96.34 | 156.22 | 0 | 156.22 | 0
NF1.518NO_thin020 | NF | 1.5 | 18 | NO_thin | 20-25 | 30.06 | 6.54 | 36.59 | 182.97 | 339.19 | 0 | 339.19 | 0
NF1.518NO_thin025 | NF | 1.5 | 18 | NO_thin | 25-30 | 16.3 | 8.89 | 25.19 | 125.95 | 465.14 | 0 | 465.14 | 0
NF1.518NO_thin030 | NF | 1.5 | 18 | NO_thin | 30-35 | 15.21 | 4.3 | 19.51 | 97.53 | 562.67 | 0 | 562.67 | 0
NF1.518NO_thin035 | NF | 1.5 | 18 | NO_thin | 35-40 | 15.39 | 2.75 | 18.14 | 90.71 | 653.38 | 0 | 653.38 | 0
NF1.518NO_thin040 | NF | 1.5 | 18 | NO_thin | 40-45 | 14.82 | 1.49 | 16.31 | 81.54 | 734.92 | 0 | 734.92 | 0
NF1.518NO_thin045 | NF | 1.5 | 18 | NO_thin | 45-50 | 14.06 | 0.98 | 15.04 | 75.19 | 810.12 | 0 | 810.12 | 0
NF1.518NO_thin050 | NF | 1.5 | 18 | NO_thin | 50-55 | 13.12 | 1.17 | 14.29 | 71.47 | 881.58 | 0 | 881.58 | 0
NF1.518NO_thin055 | NF | 1.5 | 18 | NO_thin | 55-60 | 12.45 | -0.05 | 12.39 | 61.97 | 943.55 | 0 | 943.55 | 0
NF1.518NO_thin060 | NF | 1.5 | 18 | NO_thin | 60-65 | 11.74 | 0.22 | 11.96 | 59.79 | 1003.33 | 0 | 1003.33 | 0
NF1.518NO_thin065 | NF | 1.5 | 18 | NO_thin | 65-70 | 10.83 | 0.17 | 10.99 | 54.96 | 1058.3 | 0 | 1058.3 | 0
NF1.518NO_thin070 | NF | 1.5 | 18 | NO_thin | 70-75 | 10.07 | -0.52 | 9.55 | 47.75 | 1106.05 | 0 | 1106.05 | 0
NF1.518NO_thin075 | NF | 1.5 | 18 | NO_thin | 75-80 | 9.56 | 0.32 | 9.89 | 49.43 | 1155.48 | 0 | 1155.48 | 0
NF1.518NO_thin080 | NF | 1.5 | 18 | NO_thin | 80-85 | 8.92 | -0.47 | 8.44 | 42.21 | 1197.7 | 0 | 1197.7 | 0
NF1.518NO_thin085 | NF | 1.5 | 18 | NO_thin | 85-90 | 8.22 | -0.87 | 7.35 | 36.76 | 1234.45 | 0 | 1234.45 | 0
NF1.518NO_thin090 | NF | 1.5 | 18 | NO_thin | 90-95 | 7.71 | -0.39 | 7.31 | 36.56 | 1271.01 | 0 | 1271.01 | 0
NF1.518NO_thin095 | NF | 1.5 | 18 | NO_thin | 95-100 | 7.24 | 0.26 | 7.5 | 37.48 | 1308.5 | 0 | 1308.5 | 0
NF1.518NO_thin100 | NF | 1.5 | 18 | NO_thin | 100-105 | 6.77 | -0.25 | 6.52 | 32.61 | 1341.1 | 0 | 1341.1 | 0
NF1.518NO_thin105 | NF | 1.5 | 18 | NO_thin | 105-110 | 6.33 | -0.39 | 5.94 | 29.69 | 1370.79 | 0 | 1370.79 | 0
NF1.518NO_thin110 | NF | 1.5 | 18 | NO_thin | 110-115 | 5.94 | -0.38 | 5.56 | 27.81 | 1398.61 | 0 | 1398.61 | 0
NF1.518NO_thin115 | NF | 1.5 | 18 | NO_thin | 115-120 | 5.45 | -0.27 | 5.18 | 25.89 | 1424.5 | 0 | 1424.5 | 0
NF1.518NO_thin120 | NF | 1.5 | 18 | NO_thin | 120-125 | 5 | -0.23 | 4.77 | 23.83 | 1448.33 | 0 | 1448.33 | 0
NF1.518NO_thin125 | NF | 1.5 | 18 | NO_thin | 125-130 | 4.67 | -0.16 | 4.51 | 22.54 | 1470.87 | 0 | 1470.87 | 0
NF1.518NO_thin130 | NF | 1.5 | 18 | NO_thin | 130-135 | 4.55 | 0.21 | 4.77 | 23.83 | 1494.7 | 0 | 1494.7 | 0
NF1.518NO_thin135 | NF | 1.5 | 18 | NO_thin | 135-140 | 4.32 | -0.15 | 4.17 | 20.83 | 1515.53 | 0 | 1515.53 | 0
NF1.518NO_thin140 | NF | 1.5 | 18 | NO_thin | 140-145 | 4.06 | -0.03 | 4.03 | 20.16 | 1535.69 | 0 | 1535.69 | 0
NF1.518NO_thin145 | NF | 1.5 | 18 | NO_thin | 145-150 | 3.81 | -0.32 | 3.49 | 17.46 | 1553.15 | 0 | 1553.15 | 0
NF1.518NO_thin150 | NF | 1.5 | 18 | NO_thin | 150-155 | 3.47 | 0 | 3.47 | 17.34 | 1570.49 | 0 | 1570.49 | 0
NF1.518NO_thin155 | NF | 1.5 | 18 | NO_thin | 155-160 | 3.28 | -0.36 | 2.92 | 14.59 | 1585.08 | 0 | 1585.08 | 0
NF1.518NO_thin160 | NF | 1.5 | 18 | NO_thin | 160-165 | 3.04 | -0.33 | 2.71 | 13.53 | 1598.61 | 0 | 1598.61 | 0
NF1.518NO_thin165 | NF | 1.5 | 18 | NO_thin | 165-170 | 2.8 | -0.37 | 2.43 | 12.16 | 1610.78 | 0 | 1610.78 | 0
NF1.518NO_thin170 | NF | 1.5 | 18 | NO_thin | 170-175 | 2.63 | -0.28 | 2.35 | 11.76 | 1622.53 | 0 | 1622.53 | 0
NF1.518NO_thin175 | NF | 1.5 | 18 | NO_thin | 175-180 | 2.48 | -0.2 | 2.28 | 11.39 | 1633.92 | 0 | 1633.92 | 0
NF1.518NO_thin180 | NF | 1.5 | 18 | NO_thin | 180-185 | 2.3 | -0.15 | 2.15 | 10.75 | 1644.67 | 0 | 1644.67 | 0
NF1.518NO_thin185 | NF | 1.5 | 18 | NO_thin | 185-190 | 2.15 | -0.13 | 2.03 | 10.13 | 1654.8 | 0 | 1654.8 | 0
NF1.518NO_thin190 | NF | 1.5 | 18 | NO_thin | 190-195 | 2.07 | -0.11 | 1.96 | 9.81 | 1664.62 | 0 | 1664.62 | 0
NF1.518NO_thin195 | NF | 1.5 | 18 | NO_thin | 195-200 | 1.82 | -0.11 | 1.71 | 8.57 | 1673.19 | 0 | 1673.19 | 0
NF1.518Thinned000 | NF | 1.5 | 18 | Thinned | 0-5 | 0.63 | 1.01 | 1.64 | 8.21 | 8.21 | 0 | 8.21 | 0
NF1.518Thinned005 | NF | 1.5 | 18 | Thinned | 5-10 | 1.93 | 1.24 | 3.18 | 15.89 | 24.11 | 0 | 24.11 | 0
NF1.518Thinned010 | NF | 1.5 | 18 | Thinned | 10-15 | 5.9 | 1.25 | 7.15 | 35.77 | 59.88 | 0 | 59.88 | 0
NF1.518Thinned015 | NF | 1.5 | 18 | Thinned | 15-20 | 18.02 | 1.25 | 19.27 | 96.34 | 156.22 | 0 | 156.22 | 0
NF1.518Thinned020 | NF | 1.5 | 18 | Thinned | 20-25 | 14.56 | 8.72 | 23.27 | 116.37 | 272.59 | -0.22 | 272.37 | 13
NF1.518Thinned025 | NF | 1.5 | 18 | Thinned | 25-30 | 8.31 | 1.14 | 9.44 | 47.22 | 319.81 | -0.41 | 319.4 | 10.78
NF1.518Thinned030 | NF | 1.5 | 18 | Thinned | 30-35 | 8.99 | 2.31 | 11.3 | 56.52 | 376.33 | -1.62 | 374.71 | 6.86
NF1.518Thinned035 | NF | 1.5 | 18 | Thinned | 35-40 | 8.84 | 2.54 | 11.37 | 56.87 | 433.2 | -2.78 | 430.42 | 6.57
NF1.518Thinned040 | NF | 1.5 | 18 | Thinned | 40-45 | 9.15 | 1.15 | 10.31 | 51.53 | 484.73 | -3.99 | 480.74 | 6.87
NF1.518Thinned045 | NF | 1.5 | 18 | Thinned | 45-50 | 7.75 | 0.45 | 8.21 | 41.04 | 525.76 | -5.21 | 520.55 | 6.94
NF1.518Thinned050 | NF | 1.5 | 18 | Thinned | 50-55 | 7.07 | -0.05 | 7.02 | 35.09 | 560.85 | -6.43 | 554.42 | 6.94
NF1.518Thinned055 | NF | 1.5 | 18 | Thinned | 55-60 | 7.51 | -0.91 | 6.6 | 33.02 | 593.87 | -7.48 | 586.39 | 5.99
NF1.518Thinned060 | NF | 1.5 | 18 | Thinned | 60-65 | 8.15 | -0.51 | 7.64 | 38.21 | 632.08 | -8.46 | 623.62 | 5.55
NF1.518Thinned065 | NF | 1.5 | 18 | Thinned | 65-70 | 6.23 | -0.39 | 5.84 | 29.19 | 661.27 | -9.41 | 651.86 | 5.39
NF1.518Thinned070 | NF | 1.5 | 18 | Thinned | 70-75 | 6.25 | -0.2 | 6.05 | 30.26 | 691.53 | -10.32 | 681.21 | 5.2
NF1.518Thinned075 | NF | 1.5 | 18 | Thinned | 75-80 | 5.82 | -0.01 | 5.81 | 29.03 | 720.56 | -11.22 | 709.34 | 5.09
NF1.518Thinned080 | NF | 1.5 | 18 | Thinned | 80-85 | 4.28 | -0.07 | 4.21 | 21.04 | 741.6 | -12.1 | 729.5 | 5.03
NF1.518Thinned085 | NF | 1.5 | 18 | Thinned | 85-90 | 4.32 | -0.09 | 4.23 | 21.16 | 762.76 | -12.97 | 749.79 | 4.92
NF1.518Thinned090 | NF | 1.5 | 18 | Thinned | 90-95 | 3.83 | -0.11 | 3.73 | 18.64 | 781.4 | -13.82 | 767.58 | 4.82
NF1.518Thinned095 | NF | 1.5 | 18 | Thinned | 95-100 | 3.02 | -0.16 | 2.87 | 14.33 | 795.73 | -14.65 | 781.08 | 4.73
NF1.518Thinned100 | NF | 1.5 | 18 | Thinned | 100-105 | 2 | -0.24 | 1.76 | 8.8 | 804.53 | -15.47 | 789.06 | 4.66
NF1.518Thinned105 | NF | 1.5 | 18 | Thinned | 105-110 | 2.08 | -0.26 | 1.82 | 9.1 | 813.63 | -16.28 | 797.35 | 4.57
NF1.518Thinned110 | NF | 1.5 | 18 | Thinned | 110-115 | 1.67 | -0.28 | 1.39 | 6.95 | 820.58 | -17.06 | 803.52 | 4.48
NF1.518Thinned115 | NF | 1.5 | 18 | Thinned | 115-120 | 1.33 | -0.28 | 1.05 | 5.26 | 825.84 | -17.84 | 808 | 4.39
NF1.518Thinned120 | NF | 1.5 | 18 | Thinned | 120-125 | 0.98 | -0.28 | 0.7 | 3.49 | 829.33 | -18.59 | 810.74 | 4.29
NF1.518Thinned125 | NF | 1.5 | 18 | Thinned | 125-130 | 0.22 | -0.32 | -0.1 | -0.5 | 828.83 | -19.33 | 809.5 | 4.22
NF1.518Thinned130 | NF | 1.5 | 18 | Thinned | 130-135 | 0.01 | -0.35 | -0.33 | -1.67 | 827.17 | -20.06 | 807.11 | 4.14
NF1.518Thinned135 | NF | 1.5 | 18 | Thinned | 135-140 | -0.23 | -0.37 | -0.6 | -2.99 | 824.18 | -20.78 | 803.4 | 4.06
NF1.518Thinned140 | NF | 1.5 | 18 | Thinned | 140-145 | -0.49 | -0.37 | -0.86 | -4.31 | 819.87 | -21.48 | 798.39 | 3.99
NF1.518Thinned145 | NF | 1.5 | 18 | Thinned | 145-150 | -0.71 | -0.37 | -1.09 | -5.43 | 814.44 | -22.17 | 792.27 | 3.91
NF1.518Thinned150 | NF | 1.5 | 18 | Thinned | 150-155 | -0.95 | -0.37 | -1.31 | -6.57 | 807.87 | -22.84 | 785.03 | 3.83
NF1.518Thinned155 | NF | 1.5 | 18 | Thinned | 155-160 | -1.11 | -0.36 | -1.47 | -7.37 | 800.5 | -23.5 | 777 | 3.76
NF1.518Thinned160 | NF | 1.5 | 18 | Thinned | 160-165 | -1.31 | -0.36 | -1.67 | -8.37 | 792.14 | -24.15 | 767.99 | 3.68
NF1.518Thinned165 | NF | 1.5 | 18 | Thinned | 165-170 | -1.49 | -0.36 | -1.84 | -9.22 | 782.91 | -24.79 | 758.12 | 3.61
NF1.518Thinned170 | NF | 1.5 | 18 | Thinned | 170-175 | -1.62 | -0.35 | -1.98 | -9.88 | 773.03 | -25.41 | 747.62 | 3.54
NF1.518Thinned175 | NF | 1.5 | 18 | Thinned | 175-180 | -1.78 | -0.35 | -2.12 | -10.62 | 762.41 | -26.02 | 736.39 | 3.47
NF1.518Thinned180 | NF | 1.5 | 18 | Thinned | 180-185 | -1.92 | -0.34 | -2.27 | -11.34 | 751.07 | -26.62 | 724.45 | 3.4
NF1.518Thinned185 | NF | 1.5 | 18 | Thinned | 185-190 | -1.98 | -0.34 | -2.32 | -11.61 | 739.46 | -27.2 | 712.26 | 3.33
NF1.518Thinned190 | NF | 1.5 | 18 | Thinned | 190-195 | -2.12 | -0.33 | -2.45 | -12.25 | 727.21 | -27.78 | 699.43 | 3.26
NF1.518Thinned195 | NF | 1.5 | 18 | Thinned | 195-200 | 2.66 | -2.12 | 0.54 | 2.69 | 729.9 | -27.78 | 702.12 | 0
NF1.520NO_thin000 | NF | 1.5 | 20 | NO_thin | 0-5 | 0.95 | 1.1 | 2.04 | 10.22 | 10.22 | 0 | 10.22 | 0
NF1.520NO_thin005 | NF | 1.5 | 20 | NO_thin | 5-10 | 2.88 | 1.35 | 4.24 | 21.19 | 31.41 | 0 | 31.41 | 0
NF1.520NO_thin010 | NF | 1.5 | 20 | NO_thin | 10-15 | 8.8 | 1.36 | 10.16 | 50.82 | 82.22 | 0 | 82.22 | 0
NF1.520NO_thin015 | NF | 1.5 | 20 | NO_thin | 15-20 | 24.43 | 2.28 | 26.71 | 133.54 | 215.76 | 0 | 215.76 | 0
NF1.520NO_thin020 | NF | 1.5 | 20 | NO_thin | 20-25 | 27.93 | 10.3 | 38.23 | 191.13 | 406.89 | 0 | 406.89 | 0
NF1.520NO_thin025 | NF | 1.5 | 20 | NO_thin | 25-30 | 14.73 | 7.24 | 21.97 | 109.84 | 516.74 | 0 | 516.74 | 0
NF1.520NO_thin030 | NF | 1.5 | 20 | NO_thin | 30-35 | 17.03 | 3.39 | 20.42 | 102.09 | 618.82 | 0 | 618.82 | 0
NF1.520NO_thin035 | NF | 1.5 | 20 | NO_thin | 35-40 | 16.73 | 2.37 | 19.11 | 95.54 | 714.36 | 0 | 714.36 | 0
NF1.520NO_thin040 | NF | 1.5 | 20 | NO_thin | 40-45 | 15.93 | 2.47 | 18.4 | 92.02 | 806.38 | 0 | 806.38 | 0
NF1.520NO_thin045 | NF | 1.5 | 20 | NO_thin | 45-50 | 14.97 | 0.85 | 15.82 | 79.1 | 885.47 | 0 | 885.47 | 0
NF1.520NO_thin050 | NF | 1.5 | 20 | NO_thin | 50-55 | 14.28 | 0.46 | 14.74 | 73.69 | 959.16 | 0 | 959.16 | 0
NF1.520NO_thin055 | NF | 1.5 | 20 | NO_thin | 55-60 | 13.46 | -0.05 | 13.41 | 67.05 | 1026.21 | 0 | 1026.21 | 0
NF1.520NO_thin060 | NF | 1.5 | 20 | NO_thin | 60-65 | 12.66 | -0.14 | 12.52 | 62.6 | 1088.82 | 0 | 1088.82 | 0
NF1.520NO_thin065 | NF | 1.5 | 20 | NO_thin | 65-70 | 11.73 | -0.76 | 10.97 | 54.83 | 1143.65 | 0 | 1143.65 | 0
NF1.520NO_thin070 | NF | 1.5 | 20 | NO_thin | 70-75 | 10.87 | -0.45 | 10.42 | 52.08 | 1195.72 | 0 | 1195.72 | 0
NF1.520NO_thin075 | NF | 1.5 | 20 | NO_thin | 75-80 | 10.11 | -0.12 | 9.99 | 49.97 | 1245.69 | 0 | 1245.69 | 0
NF1.520NO_thin080 | NF | 1.5 | 20 | NO_thin | 80-85 | 9.53 | 0.13 | 9.66 | 48.28 | 1293.97 | 0 | 1293.97 | 0
NF1.520NO_thin085 | NF | 1.5 | 20 | NO_thin | 85-90 | 8.91 | 0.35 | 9.25 | 46.26 | 1340.23 | 0 | 1340.23 | 0
NF1.520NO_thin090 | NF | 1.5 | 20 | NO_thin | 90-95 | 8.37 | -0.05 | 8.32 | 41.59 | 1381.82 | 0 | 1381.82 | 0
NF1.520NO_thin095 | NF | 1.5 | 20 | NO_thin | 95-100 | 7.84 | -0.32 | 7.52 | 37.62 | 1419.44 | 0 | 1419.44 | 0
NF1.520NO_thin100 | NF | 1.5 | 20 | NO_thin | 100-105 | 7.24 | -0.34 | 6.89 | 34.46 | 1453.9 | 0 | 1453.9 | 0
NF1.520NO_thin105 | NF | 1.5 | 20 | NO_thin | 105-110 | 6.68 | -0.22 | 6.45 | 32.26 | 1486.16 | 0 | 1486.16 | 0
NF1.520NO_thin110 | NF | 1.5 | 20 | NO_thin | 110-115 | 6.32 | -0.33 | 5.98 | 29.91 | 1516.07 | 0 | 1516.07 | 0
NF1.520NO_thin115 | NF | 1.5 | 20 | NO_thin | 115-120 | 6.03 | -0.51 | 5.52 | 27.6 | 1543.67 | 0 | 1543.67 | 0
NF1.520NO_thin120 | NF | 1.5 | 20 | NO_thin | 120-125 | 5.7 | -0.35 | 5.35 | 26.73 | 1570.4 | 0 | 1570.4 | 0
NF1.520NO_thin125 | NF | 1.5 | 20 | NO_thin | 125-130 | 5.27 | -0.33 | 4.95 | 24.74 | 1595.14 | 0 | 1595.14 | 0
NF1.520NO_thin130 | NF | 1.5 | 20 | NO_thin | 130-135 | 4.91 | -0.39 | 4.52 | 22.59 | 1617.73 | 0 | 1617.73 | 0
NF1.520NO_thin135 | NF | 1.5 | 20 | NO_thin | 135-140 | 4.58 | -0.35 | 4.24 | 21.18 | 1638.91 | 0 | 1638.91 | 0
NF1.520NO_thin140 | NF | 1.5 | 20 | NO_thin | 140-145 | 4.29 | -0.4 | 3.89 | 19.45 | 1658.36 | 0 | 1658.36 | 0
NF1.520NO_thin145 | NF | 1.5 | 20 | NO_thin | 145-150 | 3.99 | -0.34 | 3.65 | 18.27 | 1676.63 | 0 | 1676.63 | 0
NF1.520NO_thin150 | NF | 1.5 | 20 | NO_thin | 150-155 | 3.67 | -0.28 | 3.39 | 16.95 | 1693.57 | 0 | 1693.57 | 0
NF1.520NO_thin155 | NF | 1.5 | 20 | NO_thin | 155-160 | 3.46 | -0.24 | 3.22 | 16.12 | 1709.69 | 0 | 1709.69 | 0
NF1.520NO_thin160 | NF | 1.5 | 20 | NO_thin | 160-165 | 3.27 | -0.21 | 3.06 | 15.3 | 1725 | 0 | 1725 | 0
NF1.520NO_thin165 | NF | 1.5 | 20 | NO_thin | 165-170 | 2.99 | -0.19 | 2.8 | 14.01 | 1739 | 0 | 1739 | 0
NF1.520NO_thin170 | NF | 1.5 | 20 | NO_thin | 170-175 | 2.86 | -0.18 | 2.68 | 13.41 | 1752.41 | 0 | 1752.41 | 0
NF1.520NO_thin175 | NF | 1.5 | 20 | NO_thin | 175-180 | 2.64 | -0.17 | 2.47 | 12.36 | 1764.77 | 0 | 1764.77 | 0
NF1.520NO_thin180 | NF | 1.5 | 20 | NO_thin | 180-185 | 2.48 | -0.16 | 2.32 | 11.61 | 1776.39 | 0 | 1776.39 | 0
NF1.520NO_thin185 | NF | 1.5 | 20 | NO_thin | 185-190 | 2.31 | -0.15 | 2.17 | 10.83 | 1787.22 | 0 | 1787.22 | 0
NF1.520NO_thin190 | NF | 1.5 | 20 | NO_thin | 190-195 | 2.19 | -0.13 | 2.06 | 10.29 | 1797.51 | 0 | 1797.51 | 0
NF1.520NO_thin195 | NF | 1.5 | 20 | NO_thin | 195-200 | 2.01 | -0.13 | 1.88 | 9.39 | 1806.89 | 0 | 1806.89 | 0
NF1.520Thinned000 | NF | 1.5 | 20 | Thinned | 0-5 | 0.95 | 1.1 | 2.04 | 10.22 | 10.22 | 0 | 10.22 | 0
NF1.520Thinned005 | NF | 1.5 | 20 | Thinned | 5-10 | 2.88 | 1.35 | 4.24 | 21.19 | 31.41 | 0 | 31.41 | 0
NF1.520Thinned010 | NF | 1.5 | 20 | Thinned | 10-15 | 8.8 | 1.36 | 10.16 | 50.82 | 82.22 | 0 | 82.22 | 0
NF1.520Thinned015 | NF | 1.5 | 20 | Thinned | 15-20 | 24.43 | 2.28 | 26.71 | 133.54 | 215.76 | 0 | 215.76 | 0
NF1.520Thinned020 | NF | 1.5 | 20 | Thinned | 20-25 | 9.61 | 5.09 | 14.7 | 73.49 | 289.25 | -0.25 | 289 | 14.51
NF1.520Thinned025 | NF | 1.5 | 20 | Thinned | 25-30 | 8.87 | 0.96 | 9.83 | 49.15 | 338.4 | -0.45 | 337.95 | 11.61
NF1.520Thinned030 | NF | 1.5 | 20 | Thinned | 30-35 | 10.04 | 2.17 | 12.21 | 61.04 | 399.44 | -1.86 | 397.58 | 7.96
NF1.520Thinned035 | NF | 1.5 | 20 | Thinned | 35-40 | 11.14 | 2.24 | 13.38 | 66.89 | 466.33 | -3.2 | 463.13 | 7.64
NF1.520Thinned040 | NF | 1.5 | 20 | Thinned | 40-45 | 8.53 | 1.32 | 9.85 | 49.25 | 515.58 | -4.56 | 511.02 | 7.74
NF1.520Thinned045 | NF | 1.5 | 20 | Thinned | 45-50 | 8.68 | 0.93 | 9.62 | 48.08 | 563.66 | -5.91 | 557.75 | 7.65
NF1.520Thinned050 | NF | 1.5 | 20 | Thinned | 50-55 | 7.48 | 0.27 | 7.75 | 38.75 | 602.41 | -7.28 | 595.13 | 7.78
NF1.520Thinned055 | NF | 1.5 | 20 | Thinned | 55-60 | 8.03 | -0.24 | 7.79 | 38.94 | 641.36 | -8.51 | 632.85 | 7.02
NF1.520Thinned060 | NF | 1.5 | 20 | Thinned | 60-65 | 7.81 | -0.38 | 7.43 | 37.17 | 678.53 | -9.65 | 668.88 | 6.43
NF1.520Thinned065 | NF | 1.5 | 20 | Thinned | 65-70 | 7.75 | -0.17 | 7.58 | 37.89 | 716.42 | -10.71 | 705.71 | 6.07
NF1.520Thinned070 | NF | 1.5 | 20 | Thinned | 70-75 | 5.51 | -0.19 | 5.32 | 26.59 | 743.01 | -11.75 | 731.26 | 5.89
NF1.520Thinned075 | NF | 1.5 | 20 | Thinned | 75-80 | 6.35 | -0.04 | 6.32 | 31.58 | 774.59 | -12.77 | 761.82 | 5.78
NF1.520Thinned080 | NF | 1.5 | 20 | Thinned | 80-85 | 5.31 | -0.03 | 5.28 | 26.38 | 800.96 | -13.76 | 787.2 | 5.64
NF1.520Thinned085 | NF | 1.5 | 20 | Thinned | 85-90 | 3.79 | -0.12 | 3.67 | 18.35 | 819.31 | -14.74 | 804.57 | 5.54
NF1.520Thinned090 | NF | 1.5 | 20 | Thinned | 90-95 | 3.71 | -0.21 | 3.5 | 17.49 | 836.8 | -15.7 | 821.1 | 5.44
NF1.520Thinned095 | NF | 1.5 | 20 | Thinned | 95-100 | 3.27 | -0.23 | 3.04 | 15.2 | 852.01 | -16.64 | 835.37 | 5.32
NF1.520Thinned100 | NF | 1.5 | 20 | Thinned | 100-105 | 2.89 | -0.23 | 2.66 | 13.3 | 865.31 | -17.55 | 847.76 | 5.2
NF1.520Thinned105 | NF | 1.5 | 20 | Thinned | 105-110 | 1.66 | -0.29 | 1.37 | 6.87 | 872.18 | -18.45 | 853.73 | 5.1
NF1.520Thinned110 | NF | 1.5 | 20 | Thinned | 110-115 | 1.55 | -0.32 | 1.22 | 6.12 | 878.3 | -19.33 | 858.97 | 5
NF1.520Thinned115 | NF | 1.5 | 20 | Thinned | 115-120 | 1.17 | -0.34 | 0.83 | 4.13 | 882.43 | -20.19 | 862.24 | 4.89
NF1.520Thinned120 | NF | 1.5 | 20 | Thinned | 120-125 | 0.79 | -0.35 | 0.44 | 2.2 | 884.63 | -21.03 | 863.6 | 4.79
NF1.520Thinned125 | NF | 1.5 | 20 | Thinned | 125-130 | 0.42 | -0.35 | 0.07 | 0.33 | 884.96 | -21.85 | 863.11 | 4.68
NF1.520Thinned130 | NF | 1.5 | 20 | Thinned | 130-135 | 0.14 | -0.35 | -0.21 | -1.03 | 883.93 | -22.66 | 861.27 | 4.58
NF1.520Thinned135 | NF | 1.5 | 20 | Thinned | 135-140 | -0.2 | -0.35 | -0.55 | -2.73 | 881.2 | -23.45 | 857.75 | 4.48
NF1.520Thinned140 | NF | 1.5 | 20 | Thinned | 140-145 | -0.45 | -0.35 | -0.8 | -4.01 | 877.19 | -24.22 | 852.97 | 4.38
NF1.520Thinned145 | NF | 1.5 | 20 | Thinned | 145-150 | -0.73 | -0.35 | -1.07 | -5.36 | 871.83 | -24.97 | 846.86 | 4.28
NF1.520Thinned150 | NF | 1.5 | 20 | Thinned | 150-155 | -0.97 | -0.34 | -1.31 | -6.55 | 865.28 | -25.71 | 839.57 | 4.18
NF1.520Thinned155 | NF | 1.5 | 20 | Thinned | 155-160 | -1.19 | -0.34 | -1.53 | -7.64 | 857.65 | -26.43 | 831.22 | 4.09
NF1.520Thinned160 | NF | 1.5 | 20 | Thinned | 160-165 | -1.39 | -0.34 | -1.73 | -8.63 | 849.02 | -27.13 | 821.89 | 3.99
NF1.520Thinned165 | NF | 1.5 | 20 | Thinned | 165-170 | -1.59 | -0.33 | -1.92 | -9.62 | 839.4 | -27.82 | 811.58 | 3.9
NF1.520Thinned170 | NF | 1.5 | 20 | Thinned | 170-175 | -1.73 | -0.33 | -2.05 | -10.27 | 829.13 | -28.49 | 800.64 | 3.81
NF1.520Thinned175 | NF | 1.5 | 20 | Thinned | 175-180 | -1.89 | -0.32 | -2.22 | -11.09 | 818.04 | -29.15 | 788.89 | 3.73
NF1.520Thinned180 | NF | 1.5 | 20 | Thinned | 180-185 | -2.05 | -0.32 | -2.36 | -11.82 | 806.22 | -29.78 | 776.44 | 3.64
NF1.520Thinned185 | NF | 1.5 | 20 | Thinned | 185-190 | -2.15 | -0.31 | -2.47 | -12.33 | 793.89 | -30.41 | 763.48 | 3.56
NF1.520Thinned190 | NF | 1.5 | 20 | Thinned | 190-195 | -2.28 | -0.31 | -2.58 | -12.91 | 780.99 | -31.02 | 749.97 | 3.48
NF1.520Thinned195 | NF | 1.5 | 20 | Thinned | 195-200 | -2.41 | -0.3 | -2.71 | -13.56 | 767.43 | -31.63 | 735.8 | 3.4
NF1.522NO_thin000 | NF | 1.5 | 22 | NO_thin | 0-5 | 1.19 | 1.16 | 2.35 | 11.73 | 11.73 | 0 | 11.73 | 0
NF1.522NO_thin005 | NF | 1.5 | 22 | NO_thin | 5-10 | 3.62 | 1.43 | 5.05 | 25.26 | 36.99 | 0 | 36.99 | 0
NF1.522NO_thin010 | NF | 1.5 | 22 | NO_thin | 10-15 | 11.06 | 1.44 | 12.5 | 62.49 | 99.48 | 0 | 99.48 | 0
NF1.522NO_thin015 | NF | 1.5 | 22 | NO_thin | 15-20 | 27.61 | 2.95 | 30.56 | 152.81 | 252.3 | 0 | 252.3 | 0
NF1.522NO_thin020 | NF | 1.5 | 22 | NO_thin | 20-25 | 27.42 | 12.16 | 39.58 | 197.91 | 450.21 | 0 | 450.21 | 0
NF1.522NO_thin025 | NF | 1.5 | 22 | NO_thin | 25-30 | 16.2 | 7.31 | 23.51 | 117.53 | 567.74 | 0 | 567.74 | 0
NF1.522NO_thin030 | NF | 1.5 | 22 | NO_thin | 30-35 | 18.73 | 3.44 | 22.17 | 110.85 | 678.59 | 0 | 678.59 | 0
NF1.522NO_thin035 | NF | 1.5 | 22 | NO_thin | 35-40 | 18.09 | 3.3 | 21.39 | 106.97 | 785.57 | 0 | 785.57 | 0
NF1.522NO_thin040 | NF | 1.5 | 22 | NO_thin | 40-45 | 17.15 | 1.97 | 19.12 | 95.61 | 881.18 | 0 | 881.18 | 0
NF1.522NO_thin045 | NF | 1.5 | 22 | NO_thin | 45-50 | 16.29 | 0.44 | 16.74 | 83.68 | 964.86 | 0 | 964.86 | 0
NF1.522NO_thin050 | NF | 1.5 | 22 | NO_thin | 50-55 | 15.23 | -0.11 | 15.11 | 75.57 | 1040.43 | 0 | 1040.43 | 0
NF1.522NO_thin055 | NF | 1.5 | 22 | NO_thin | 55-60 | 14.32 | -0.71 | 13.61 | 68.07 | 1108.5 | 0 | 1108.5 | 0
NF1.522NO_thin060 | NF | 1.5 | 22 | NO_thin | 60-65 | 13.55 | -0.47 | 13.09 | 65.43 | 1173.92 | 0 | 1173.92 | 0
NF1.522NO_thin065 | NF | 1.5 | 22 | NO_thin | 65-70 | 12.94 | 0.03 | 12.97 | 64.87 | 1238.79 | 0 | 1238.79 | 0
NF1.522NO_thin070 | NF | 1.5 | 22 | NO_thin | 70-75 | 12.25 | 0.38 | 12.63 | 63.17 | 1301.96 | 0 | 1301.96 | 0
NF1.522NO_thin075 | NF | 1.5 | 22 | NO_thin | 75-80 | 11.41 | 0.57 | 11.99 | 59.93 | 1361.89 | 0 | 1361.89 | 0
NF1.522NO_thin080 | NF | 1.5 | 22 | NO_thin | 80-85 | 10.58 | -0.47 | 10.11 | 50.57 | 1412.46 | 0 | 1412.46 | 0
NF1.522NO_thin085 | NF | 1.5 | 22 | NO_thin | 85-90 | 9.76 | -0.59 | 9.17 | 45.84 | 1458.29 | 0 | 1458.29 | 0
NF1.522NO_thin090 | NF | 1.5 | 22 | NO_thin | 90-95 | 9.04 | -0.43 | 8.61 | 43.05 | 1501.35 | 0 | 1501.35 | 0
NF1.522NO_thin095 | NF | 1.5 | 22 | NO_thin | 95-100 | 8.53 | -0.32 | 8.21 | 41.06 | 1542.41 | 0 | 1542.41 | 0
NF1.522NO_thin100 | NF | 1.5 | 22 | NO_thin | 100-105 | 8.19 | -0.2 | 7.98 | 39.91 | 1582.32 | 0 | 1582.32 | 0
NF1.522NO_thin105 | NF | 1.5 | 22 | NO_thin | 105-110 | 7.63 | -0.49 | 7.15 | 35.74 | 1618.05 | 0 | 1618.05 | 0
NF1.522NO_thin110 | NF | 1.5 | 22 | NO_thin | 110-115 | 7.09 | -0.46 | 6.63 | 33.16 | 1651.21 | 0 | 1651.21 | 0
NF1.522NO_thin115 | NF | 1.5 | 22 | NO_thin | 115-120 | 6.58 | -0.5 | 6.07 | 30.37 | 1681.58 | 0 | 1681.58 | 0
NF1.522NO_thin120 | NF | 1.5 | 22 | NO_thin | 120-125 | 6.14 | -0.51 | 5.63 | 28.15 | 1709.73 | 0 | 1709.73 | 0
NF1.522NO_thin125 | NF | 1.5 | 22 | NO_thin | 125-130 | 5.72 | -0.44 | 5.29 | 26.44 | 1736.17 | 0 | 1736.17 | 0
NF1.522NO_thin130 | NF | 1.5 | 22 | NO_thin | 130-135 | 5.32 | -0.38 | 4.94 | 24.7 | 1760.87 | 0 | 1760.87 | 0
NF1.522NO_thin135 | NF | 1.5 | 22 | NO_thin | 135-140 | 5.03 | -0.35 | 4.68 | 23.4 | 1784.27 | 0 | 1784.27 | 0
NF1.522NO_thin140 | NF | 1.5 | 22 | NO_thin | 140-145 | 4.65 | -0.32 | 4.32 | 21.62 | 1805.89 | 0 | 1805.89 | 0
NF1.522NO_thin145 | NF | 1.5 | 22 | NO_thin | 145-150 | 4.39 | -0.3 | 4.08 | 20.42 | 1826.31 | 0 | 1826.31 | 0
NF1.522NO_thin150 | NF | 1.5 | 22 | NO_thin | 150-155 | 4.07 | -0.29 | 3.78 | 18.91 | 1845.23 | 0 | 1845.23 | 0
NF1.522NO_thin155 | NF | 1.5 | 22 | NO_thin | 155-160 | 3.8 | -0.27 | 3.52 | 17.62 | 1862.85 | 0 | 1862.85 | 0
NF1.522NO_thin160 | NF | 1.5 | 22 | NO_thin | 160-165 | 3.63 | -0.26 | 3.37 | 16.87 | 1879.72 | 0 | 1879.72 | 0
NF1.522NO_thin165 | NF | 1.5 | 22 | NO_thin | 165-170 | 3.33 | -0.25 | 3.08 | 15.42 | 1895.14 | 0 | 1895.14 | 0
NF1.522NO_thin170 | NF | 1.5 | 22 | NO_thin | 170-175 | 3.18 | -0.23 | 2.95 | 14.75 | 1909.89 | 0 | 1909.89 | 0
NF1.522NO_thin175 | NF | 1.5 | 22 | NO_thin | 175-180 | 2.91 | -0.22 | 2.7 | 13.48 | 1923.37 | 0 | 1923.37 | 0
NF1.522NO_thin180 | NF | 1.5 | 22 | NO_thin | 180-185 | 2.75 | -0.2 | 2.54 | 12.72 | 1936.09 | 0 | 1936.09 | 0
NF1.522NO_thin185 | NF | 1.5 | 22 | NO_thin | 185-190 | 2.6 | -0.19 | 2.41 | 12.07 | 1948.16 | 0 | 1948.16 | 0
NF1.522NO_thin190 | NF | 1.5 | 22 | NO_thin | 190-195 | 2.45 | -0.18 | 2.27 | 11.35 | 1959.51 | 0 | 1959.51 | 0
NF1.522NO_thin195 | NF | 1.5 | 22 | NO_thin | 195-200 | 2.23 | -0.17 | 2.07 | 10.33 | 1969.84 | 0 | 1969.84 | 0
NF1.522Thinned000 | NF | 1.5 | 22 | Thinned | 0-5 | 1.19 | 1.16 | 2.35 | 11.73 | 11.73 | 0 | 11.73 | 0
NF1.522Thinned005 | NF | 1.5 | 22 | Thinned | 5-10 | 3.62 | 1.43 | 5.05 | 25.26 | 36.99 | 0 | 36.99 | 0
NF1.522Thinned010 | NF | 1.5 | 22 | Thinned | 10-15 | 11.06 | 1.44 | 12.5 | 62.49 | 99.48 | 0 | 99.48 | 0
NF1.522Thinned015 | NF | 1.5 | 22 | Thinned | 15-20 | 27.61 | 2.95 | 30.56 | 152.81 | 252.3 | 0 | 252.3 | 0
NF1.522Thinned020 | NF | 1.5 | 22 | Thinned | 20-25 | 8.93 | 4.03 | 12.97 | 64.83 | 317.12 | -0.27 | 316.85 | 15.49
NF1.522Thinned025 | NF | 1.5 | 22 | Thinned | 25-30 | 10.68 | 0.91 | 11.6 | 57.98 | 375.11 | -0.5 | 374.61 | 13.02
NF1.522Thinned030 | NF | 1.5 | 22 | Thinned | 30-35 | 11.04 | 3.84 | 14.88 | 74.41 | 449.52 | -1.9 | 447.62 | 7.95
NF1.522Thinned035 | NF | 1.5 | 22 | Thinned | 35-40 | 10.55 | 2.17 | 12.72 | 63.62 | 513.14 | -3.36 | 509.78 | 8.31
NF1.522Thinned040 | NF | 1.5 | 22 | Thinned | 40-45 | 11.09 | 1.01 | 12.1 | 60.5 | 573.64 | -4.85 | 568.79 | 8.49
NF1.522Thinned045 | NF | 1.5 | 22 | Thinned | 45-50 | 8.49 | 0.29 | 8.78 | 43.92 | 617.56 | -6.35 | 611.21 | 8.54
NF1.522Thinned050 | NF | 1.5 | 22 | Thinned | 50-55 | 8.22 | -0.03 | 8.19 | 40.94 | 658.49 | -7.86 | 650.63 | 8.55
NF1.522Thinned055 | NF | 1.5 | 22 | Thinned | 55-60 | 7.99 | -0.34 | 7.65 | 38.26 | 696.75 | -9.24 | 687.51 | 7.82
NF1.522Thinned060 | NF | 1.5 | 22 | Thinned | 60-65 | 8.4 | -0.23 | 8.17 | 40.87 | 737.63 | -10.49 | 727.14 | 7.15
NF1.522Thinned065 | NF | 1.5 | 22 | Thinned | 65-70 | 7.71 | -0.17 | 7.54 | 37.72 | 775.34 | -11.7 | 763.64 | 6.83
NF1.522Thinned070 | NF | 1.5 | 22 | Thinned | 70-75 | 7.97 | -0.1 | 7.87 | 39.35 | 814.7 | -12.86 | 801.84 | 6.59
NF1.522Thinned075 | NF | 1.5 | 22 | Thinned | 75-80 | 6.3 | -0.04 | 6.26 | 31.32 | 846.01 | -13.98 | 832.03 | 6.41
NF1.522Thinned080 | NF | 1.5 | 22 | Thinned | 80-85 | 5.65 | -0.17 | 5.48 | 27.38 | 873.39 | -15.09 | 858.3 | 6.28
NF1.522Thinned085 | NF | 1.5 | 22 | Thinned | 85-90 | 5.26 | -0.19 | 5.07 | 25.36 | 898.75 | -16.17 | 882.58 | 6.11
NF1.522Thinned090 | NF | 1.5 | 22 | Thinned | 90-95 | 4.01 | -0.2 | 3.81 | 19.06 | 917.81 | -17.21 | 900.6 | 5.94
NF1.522Thinned095 | NF | 1.5 | 22 | Thinned | 95-100 | 3.59 | -0.28 | 3.31 | 16.55 | 934.35 | -18.23 | 916.12 | 5.81
NF1.522Thinned100 | NF | 1.5 | 22 | Thinned | 100-105 | 3.15 | -0.32 | 2.83 | 14.17 | 948.53 | -19.23 | 929.3 | 5.66
NF1.522Thinned105 | NF | 1.5 | 22 | Thinned | 105-110 | 2.66 | -0.34 | 2.32 | 11.62 | 960.15 | -20.2 | 939.95 | 5.51
NF1.522Thinned110 | NF | 1.5 | 22 | Thinned | 110-115 | 2.2 | -0.34 | 1.86 | 9.28 | 969.43 | -21.14 | 948.29 | 5.36
NF1.522Thinned115 | NF | 1.5 | 22 | Thinned | 115-120 | 1.76 | -0.34 | 1.42 | 7.1 | 976.54 | -22.06 | 954.48 | 5.22
NF1.522Thinned120 | NF | 1.5 | 22 | Thinned | 120-125 | 1.37 | -0.34 | 1.03 | 5.14 | 981.68 | -22.95 | 958.73 | 5.07
NF1.522Thinned125 | NF | 1.5 | 22 | Thinned | 125-130 | 1.01 | -0.34 | 0.67 | 3.35 | 985.03 | -23.82 | 961.21 | 4.93
NF1.522Thinned130 | NF | 1.5 | 22 | Thinned | 130-135 | 0.66 | -0.34 | 0.31 | 1.56 | 986.59 | -24.67 | 961.92 | 4.79
NF1.522Thinned135 | NF | 1.5 | 22 | Thinned | 135-140 | 0.29 | -0.34 | -0.05 | -0.25 | 986.34 | -25.49 | 960.85 | 4.66
NF1.522Thinned140 | NF | 1.5 | 22 | Thinned | 140-145 | 0.06 | -0.34 | -0.28 | -1.4 | 984.93 | -26.28 | 958.65 | 4.53
NF1.522Thinned145 | NF | 1.5 | 22 | Thinned | 145-150 | -0.26 | -0.34 | -0.6 | -3 | 981.93 | -27.06 | 954.87 | 4.4
NF1.522Thinned150 | NF | 1.5 | 22 | Thinned | 150-155 | -0.53 | -0.33 | -0.86 | -4.31 | 977.62 | -27.81 | 949.81 | 4.27
NF1.522Thinned155 | NF | 1.5 | 22 | Thinned | 155-160 | -0.74 | -0.33 | -1.06 | -5.32 | 972.3 | -28.54 | 943.76 | 4.15
NF1.522Thinned160 | NF | 1.5 | 22 | Thinned | 160-165 | -1 | -0.33 | -1.33 | -6.66 | 965.65 | -29.25 | 936.4 | 4.04
NF1.522Thinned165 | NF | 1.5 | 22 | Thinned | 165-170 | -1.24 | -0.32 | -1.56 | -7.8 | 957.85 | -29.94 | 927.91 | 3.92
NF1.522Thinned170 | NF | 1.5 | 22 | Thinned | 170-175 | -1.38 | -0.32 | -1.7 | -8.5 | 949.35 | -30.61 | 918.74 | 3.82
NF1.522Thinned175 | NF | 1.5 | 22 | Thinned | 175-180 | -1.55 | -0.32 | -1.87 | -9.34 | 940.02 | -31.27 | 908.75 | 3.71
NF1.522Thinned180 | NF | 1.5 | 22 | Thinned | 180-185 | -1.71 | -0.31 | -2.02 | -10.1 | 929.91 | -31.9 | 898.01 | 3.61
NF1.522Thinned185 | NF | 1.5 | 22 | Thinned | 185-190 | -1.84 | -0.3 | -2.14 | -10.72 | 919.19 | -32.52 | 886.67 | 3.51
NF1.522Thinned190 | NF | 1.5 | 22 | Thinned | 190-195 | -1.95 | -0.3 | -2.25 | -11.25 | 907.94 | -33.12 | 874.82 | 3.41
NF1.522Thinned195 | NF | 1.5 | 22 | Thinned | 195-200 | -2.06 | -0.29 | -2.35 | -11.75 | 896.18 | -33.71 | 862.47 | 3.32
NP2.002NO_thin000 | NPI | 2 | 2 | NO_thin | 0-5 | [6 empty] | 0
NP2.002NO_thin005 | NPI | 2 | 2 | NO_thin | 5-10 | [6 empty] | 0.185
NP2.002NO_thin010 | NPI | 2 | 2 | NO_thin | 10-15 | [6 empty] | 0.435
NP2.002NO_thin015 | NPI | 2 | 2 | NO_thin | 15-20 | [6 empty] | 0.75
NP2.002NO_thin020 | NPI | 2 | 2 | NO_thin | 20-25 | [6 empty] | 1.275
NP2.002NO_thin025 | NPI | 2 | 2 | NO_thin | 25-30 | [6 empty] | 2.43
NP2.002NO_thin030 | NPI | 2 | 2 | NO_thin | 30-35 | [6 empty] | 5.505
NP2.002NO_thin035 | NPI | 2 | 2 | NO_thin | 35-40 | [6 empty] | 14.45
NP2.002NO_thin040 | NPI | 2 | 2 | NO_thin | 40-45 | [6 empty] | 41.305
NP2.002NO_thin045 | NPI | 2 | 2 | NO_thin | 45-50 | [6 empty] | 86.375
NP2.002NO_thin050 | NPI | 2 | 2 | NO_thin | 50-55 | [6 empty] | 107.745
NP2.002NO_thin055 | NPI | 2 | 2 | NO_thin | 55-60 | [6 empty] | 128.495
NP2.002NO_thin060 | NPI | 2 | 2 | NO_thin | 60-65 | [6 empty] | 148.455
NP2.002NO_thin065 | NPI | 2 | 2 | NO_thin | 65-70 | [6 empty] | 168.08
NP2.002NO_thin070 | NPI | 2 | 2 | NO_thin | 70-75 | [6 empty] | 186.305
NP2.002NO_thin075 | NPI | 2 | 2 | NO_thin | 75-80 | [6 empty] | 202.61
NP2.002NO_thin080 | NPI | 2 | 2 | NO_thin | 80-85 | [6 empty] | 218.08
NP2.002NO_thin085 | NPI | 2 | 2 | NO_thin | 85-90 | [6 empty] | 231.94
NP2.002NO_thin090 | NPI | 2 | 2 | NO_thin | 90-95 | [6 empty] | 242.85
NP2.002NO_thin095 | NPI | 2 | 2 | NO_thin | 95-100 | [6 empty] | 251.39
NP2.002NO_thin100 | NPI | 2 | 2 | NO_thin | 100-105 | [6 empty] | 258.92
NP2.002NO_thin105 | NPI | 2 | 2 | NO_thin | 105-110 | [6 empty] | 263.42
NP2.002NO_thin110 | NPI | 2 | 2 | NO_thin | 110-115 | [6 empty] | 268.19
NP2.002NO_thin115 | NPI | 2 | 2 | NO_thin | 115-120 | [6 empty] | 271.035
NP2.002NO_thin120 | NPI | 2 | 2 | NO_thin | 120-125 | [6 empty] | 273.21
NP2.002NO_thin125 | NPI | 2 | 2 | NO_thin | 125-130 | [6 empty] | 275.345
NP2.002NO_thin130 | NPI | 2 | 2 | NO_thin | 130-135 | [6 empty] | 277.385
NP2.002NO_thin135 | NPI | 2 | 2 | NO_thin | 135-140 | [6 empty] | 279.7
NP2.002NO_thin140 | NPI | 2 | 2 | NO_thin | 140-145 | [6 empty] | 281.175
NP2.002NO_thin145 | NPI | 2 | 2 | NO_thin | 145-150 | [6 empty] | 282.415
NP2.002NO_thin150 | NPI | 2 | 2 | NO_thin | 150-155 | [6 empty] | 283.46
NP2.002NO_thin155 | NPI | 2 | 2 | NO_thin | 155-160 | [6 empty] | 284.585
NP2.002NO_thin160 | NPI | 2 | 2 | NO_thin | 160-165 | [6 empty] | 285.365
NP2.002NO_thin165 | NPI | 2 | 2 | NO_thin | 165-170 | [6 empty] | 286.055
NP2.002NO_thin170 | NPI | 2 | 2 | NO_thin | 170-175 | [6 empty] | 286.575
NP2.002NO_thin175 | NPI | 2 | 2 | NO_thin | 175-180 | [6 empty] | 287.98
NP2.002NO_thin180 | NPI | 2 | 2 | NO_thin | 180-185 | [6 empty] | 288.205
NP2.002NO_thin185 | NPI | 2 | 2 | NO_thin | 185-190 | [6 empty] | 288.65
NP2.002NO_thin190 | NPI | 2 | 2 | NO_thin | 190-195 | [6 empty] | 288.485
NP2.002NO_thin195 | NPI | 2 | 2 | NO_thin | 195-200 | [6 empty] | 288.36
NP2.004NO_thin000 | NPI | 2 | 4 | NO_thin | 0-5 | [6 empty] | 0
NP2.004NO_thin005 | NPI | 2 | 4 | NO_thin | 5-10 | 0 | 0.07 | 0.07 | 0.37 | 0.37 | 0 | 0.37
NP2.004NO_thin010 | NPI | 2 | 4 | NO_thin | 10-15 | 0.01 | 0.09 | 0.1 | 0.5 | 0.87 | 0 | 0.87
NP2.004NO_thin015 | NPI | 2 | 4 | NO_thin | 15-20 | 0.04 | 0.09 | 0.13 | 0.64 | 1.5 | 0 | 1.5
NP2.004NO_thin020 | NPI | 2 | 4 | NO_thin | 20-25 | 0.12 | 0.09 | 0.21 | 1.05 | 2.55 | 0 | 2.55
NP2.004NO_thin025 | NPI | 2 | 4 | NO_thin | 25-30 | 0.37 | 0.09 | 0.46 | 2.31 | 4.86 | 0 | 4.86
NP2.004NO_thin030 | NPI | 2 | 4 | NO_thin | 30-35 | 1.14 | 0.09 | 1.23 | 6.15 | 11.01 | 0 | 11.01
NP2.004NO_thin035 | NPI | 2 | 4 | NO_thin | 35-40 | 3.49 | 0.09 | 3.58 | 17.89 | 28.9 | 0 | 28.9
NP2.004NO_thin040 | NPI | 2 | 4 | NO_thin | 40-45 | 10.65 | 0.09 | 10.74 | 53.71 | 82.61 | 0 | 82.61
NP2.004NO_thin045 | NPI | 2 | 4 | NO_thin | 45-50 | 17.45 | 0.58 | 18.03 | 90.14 | 172.75 | 0 | 172.75
NP2.004NO_thin050 | NPI | 2 | 4 | NO_thin | 50-55 | 8.22 | 0.33 | 8.55 | 42.74 | 215.49 | 0 | 215.49
NP2.004NO_thin055 | NPI | 2 | 4 | NO_thin | 55-60 | 8.11 | 0.19 | 8.3 | 41.5 | 256.99 | 0 | 256.99
NP2.004NO_thin060 | NPI | 2 | 4 | NO_thin | 60-65 | 7.77 | 0.21 | 7.98 | 39.92 | 296.91 | 0 | 296.91
NP2.004NO_thin065 | NPI | 2 | 4 | NO_thin | 65-70 | 7.65 | 0.2 | 7.85 | 39.25 | 336.16 | 0 | 336.16
NP2.004NO_thin070 | NPI | 2 | 4 | NO_thin | 70-75 | 7.11 | 0.18 | 7.29 | 36.45 | 372.61 | 0 | 372.61
NP2.004NO_thin075 | NPI | 2 | 4 | NO_thin | 75-80 | 6.36 | 0.16 | 6.52 | 32.61 | 405.22 | 0 | 405.22
NP2.004NO_thin080 | NPI | 2 | 4 | NO_thin | 80-85 | 4.91 | 1.28 | 6.19 | 30.94 | 436.16 | 0 | 436.16
NP2.004NO_thin085 | NPI | 2 | 4 | NO_thin | 85-90 | 3.82 | 1.72 | 5.54 | 27.72 | 463.88 | 0 | 463.88
NP2.004NO_thin090 | NPI | 2 | 4 | NO_thin | 90-95 | 3.54 | 0.82 | 4.36 | 21.82 | 485.7 | 0 | 485.7
NP2.004NO_thin095 | NPI | 2 | 4 | NO_thin | 95-100 | 3.13 | 0.28 | 3.42 | 17.08 | 502.78 | 0 | 502.78
NP2.004NO_thin100 | NPI | 2 | 4 | NO_thin | 100-105 | 2.69 | 0.32 | 3.01 | 15.06 | 517.84 | 0 | 517.84
NP2.004NO_thin105 | NPI | 2 | 4 | NO_thin | 105-110 | 2.4 | -0.6 | 1.8 | 9.01 | 526.84 | 0 | 526.84
NP2.004NO_thin110 | NPI | 2 | 4 | NO_thin | 110-115 | 2.09 | -0.19 | 1.91 | 9.53 | 536.38 | 0 | 536.38
NP2.004NO_thin115 | NPI | 2 | 4 | NO_thin | 115-120 | 1.59 | -0.45 | 1.14 | 5.69 | 542.07 | 0 | 542.07
NP2.004NO_thin120 | NPI | 2 | 4 | NO_thin | 120-125 | 1.3 | -0.43 | 0.87 | 4.34 | 546.42 | 0 | 546.42
NP2.004NO_thin125 | NPI | 2 | 4 | NO_thin | 125-130 | 1.2 | -0.35 | 0.86 | 4.28 | 550.69 | 0 | 550.69
NP2.004NO_thin130 | NPI | 2 | 4 | NO_thin | 130-135 | 1.1 | -0.29 | 0.82 | 4.08 | 554.77 | 0 | 554.77
NP2.004NO_thin135 | NPI | 2 | 4 | NO_thin | 135-140 | 0.95 | -0.02 | 0.93 | 4.63 | 559.4 | 0 | 559.4
NP2.004NO_thin140 | NPI | 2 | 4 | NO_thin | 140-145 | 0.81 | -0.22 | 0.59 | 2.95 | 562.35 | 0 | 562.35
NP2.004NO_thin145 | NPI | 2 | 4 | NO_thin | 145-150 | 0.69 | -0.2 | 0.49 | 2.47 | 564.83 | 0 | 564.83
NP2.004NO_thin150 | NPI | 2 | 4 | NO_thin | 150-155 | 0.6 | -0.18 | 0.42 | 2.1 | 566.92 | 0 | 566.92
NP2.004NO_thin155 | NPI | 2 | 4 | NO_thin | 155-160 | 0.49 | -0.04 | 0.45 | 2.25 | 569.17 | 0 | 569.17
NP2.004NO_thin160 | NPI | 2 | 4 | NO_thin | 160-165 | 0.43 | -0.12 | 0.31 | 1.56 | 570.73 | 0 | 570.73
NP2.004NO_thin165 | NPI | 2 | 4 | NO_thin | 165-170 | 0.38 | -0.1 | 0.28 | 1.38 | 572.11 | 0 | 572.11
NP2.004NO_thin170 | NPI | 2 | 4 | NO_thin | 170-175 | 0.3 | -0.09 | 0.21 | 1.04 | 573.15 | 0 | 573.15
NP2.004NO_thin175 | NPI | 2 | 4 | NO_thin | 175-180 | 0.28 | 0.28 | 0.56 | 2.81 | 575.96 | 0 | 575.96
NP2.004NO_thin180 | NPI | 2 | 4 | NO_thin | 180-185 | 0.23 | -0.14 | 0.09 | 0.45 | 576.41 | 0 | 576.41
NP2.004NO_thin185 | NPI | 2 | 4 | NO_thin | 185-190 | 0.23 | -0.05 | 0.18 | 0.89 | 577.3 | 0 | 577.3
NP2.004NO_thin190 | NPI | 2 | 4 | NO_thin | 190-195 | 0.08 | -0.14 | -0.07 | -0.33 | 576.97 | 0 | 576.97
NP2.004NO_thin195 | NPI | 2 | 4 | NO_thin | 195-200 | 0.06 | -0.11 | -0.05 | -0.25 | 576.72 | 0 | 576.72
NS1.506NO_thin000 | NS | 1.5 | 6 | NO_thin | 0-5 | 0.04 | 0.14 | 0.18 | 0.89 | 0.89 | 0 | 0.89 | 0
NS1.506NO_thin005 | NS | 1.5 | 6 | NO_thin | 5-10 | 0.12 | 0.17 | 0.29 | 1.44 | 2.33 | 0 | 2.33 | 0
NS1.506NO_thin010 | NS | 1.5 | 6 | NO_thin | 10-15 | 0.36 | 0.17 | 0.53 | 2.67 | 5 | 0 | 5 | 0
NS1.506NO_thin015 | NS | 1.5 | 6 | NO_thin | 15-20 | 1.1 | 0.17 | 1.28 | 6.38 | 11.37 | 0 | 11.37 | 0
NS1.506NO_thin020 | NS | 1.5 | 6 | NO_thin | 20-25 | 3.37 | 0.17 | 3.54 | 17.71 | 29.09 | 0 | 29.09 | 0
NS1.506NO_thin025 | NS | 1.5 | 6 | NO_thin | 25-30 | 10.29 | 0.17 | 10.46 | 52.29 | 81.37 | 0 | 81.37 | 0
NS1.506NO_thin030 | NS | 1.5 | 6 | NO_thin | 30-35 | 17.81 | 0.84 | 18.65 | 93.24 | 174.61 | 0 | 174.61 | 0
NS1.506NO_thin035 | NS | 1.5 | 6 | NO_thin | 35-40 | 9.52 | 0.43 | 9.95 | 49.76 | 224.37 | 0 | 224.37 | 0
NS1.506NO_thin040 | NS | 1.5 | 6 | NO_thin | 40-45 | 7.13 | 1.42 | 8.54 | 42.72 | 267.09 | 0 | 267.09 | 0
NS1.506NO_thin045 | NS | 1.5 | 6 | NO_thin | 45-50 | 5.53 | 3.11 | 8.64 | 43.22 | 310.31 | 0 | 310.31 | 0
NS1.506NO_thin050 | NS | 1.5 | 6 | NO_thin | 50-55 | 5.03 | 1.92 | 6.95 | 34.74 | 345.06 | 0 | 345.06 | 0
NS1.506NO_thin055 | NS | 1.5 | 6 | NO_thin | 55-60 | 5.13 | 0.33 | 5.46 | 27.31 | 372.36 | 0 | 372.36 | 0
NS1.506NO_thin060 | NS | 1.5 | 6 | NO_thin | 60-65 | 5.12 | -0.18 | 4.94 | 24.7 | 397.06 | 0 | 397.06 | 0
NS1.506NO_thin065 | NS | 1.5 | 6 | NO_thin | 65-70 | 5.09 | -0.32 | 4.77 | 23.85 | 420.91 | 0 | 420.91 | 0
NS1.506NO_thin070 | NS | 1.5 | 6 | NO_thin | 70-75 | 4.98 | -0.25 | 4.73 | 23.63 | 444.54 | 0 | 444.54 | 0
NS1.506NO_thin075 | NS | 1.5 | 6 | NO_thin | 75-80 | 4.61 | -0.37 | 4.24 | 21.22 | 465.75 | 0 | 465.75 | 0
NS1.506NO_thin080 | NS | 1.5 | 6 | NO_thin | 80-85 | 4.22 | -0.19 | 4.03 | 20.14 | 485.89 | 0 | 485.89 | 0
NS1.506NO_thin085 | NS | 1.5 | 6 | NO_thin | 85-90 | 3.85 | -0.24 | 3.62 | 18.08 | 503.97 | 0 | 503.97 | 0
NS1.506NO_thin090 | NS | 1.5 | 6 | NO_thin | 90-95 | 3.5 | -0.24 | 3.27 | 16.33 | 520.3 | 0 | 520.3 | 0
NS1.506NO_thin095 | NS | 1.5 | 6 | NO_thin | 95-100 | 3.35 | -0.04 | 3.32 | 16.59 | 536.89 | 0 | 536.89 | 0
NS1.506NO_thin100 | NS | 1.5 | 6 | NO_thin | 100-105 | 3.06 | -0.1 | 2.96 | 14.78 | 551.67 | 0 | 551.67 | 0
NS1.506NO_thin105 | NS | 1.5 | 6 | NO_thin | 105-110 | 2.8 | -0.23 | 2.57 | 12.83 | 564.5 | 0 | 564.5 | 0
NS1.506NO_thin110 | NS | 1.5 | 6 | NO_thin | 110-115 | 2.58 | -0.31 | 2.27 | 11.36 | 575.86 | 0 | 575.86 | 0
NS1.506NO_thin115 | NS | 1.5 | 6 | NO_thin | 115-120 | 2.42 | -0.21 | 2.2 | 11.01 | 586.87 | 0 | 586.87 | 0
NS1.506NO_thin120 | NS | 1.5 | 6 | NO_thin | 120-125 | 2.25 | 0.09 | 2.34 | 11.71 | 598.58 | 0 | 598.58 | 0
NS1.506NO_thin125 | NS | 1.5 | 6 | NO_thin | 125-130 | 2.04 | -0.29 | 1.75 | 8.75 | 607.33 | 0 | 607.33 | 0
NS1.506NO_thin130 | NS | 1.5 | 6 | NO_thin | 130-135 | 1.93 | 0.37 | 2.29 | 11.47 | 618.8 | 0 | 618.8 | 0
NS1.506NO_thin135 | NS | 1.5 | 6 | NO_thin | 135-140 | 1.78 | -0.35 | 1.43 | 7.14 | 625.94 | 0 | 625.94 | 0
NS1.506NO_thin140 | NS | 1.5 | 6 | NO_thin | 140-145 | 1.66 | -0.36 | 1.3 | 6.5 | 632.44 | 0 | 632.44 | 0
NS1.506NO_thin145 | NS | 1.5 | 6 | NO_thin | 145-150 | 1.6 | -0.31 | 1.29 | 6.43 | 638.87 | 0 | 638.87 | 0
NS1.506NO_thin150 | NS | 1.5 | 6 | NO_thin | 150-155 | 1.41 | -0.09 | 1.32 | 6.62 | 645.49 | 0 | 645.49 | 0
NS1.506NO_thin155 | NS | 1.5 | 6 | NO_thin | 155-160 | 1.29 | -0.2 | 1.08 | 5.42 | 650.91 | 0 | 650.91 | 0
NS1.506NO_thin160 | NS | 1.5 | 6 | NO_thin | 160-165 | 1.17 | -0.16 | 1.01 | 5.06 | 655.97 | 0 | 655.97 | 0
NS1.506NO_thin165 | NS | 1.5 | 6 | NO_thin | 165-170 | 1.12 | -0.15 | 0.97 | 4.85 | 660.81 | 0 | 660.81 | 0
NS1.506NO_thin170 | NS | 1.5 | 6 | NO_thin | 170-175 | 1.14 | -0.14 | 1 | 5.01 | 665.83 | 0 | 665.83 | 0
NS1.506NO_thin175 | NS | 1.5 | 6 | NO_thin | 175-180 | 0.92 | -0.08 | 0.84 | 4.19 | 670.02 | 0 | 670.02 | 0
NS1.506NO_thin180 | NS | 1.5 | 6 | NO_thin | 180-185 | 0.78 | -0.09 | 0.69 | 3.45 | 673.47 | 0 | 673.47 | 0
NS1.506NO_thin185 | NS | 1.5 | 6 | NO_thin | 185-190 | 0.81 | -0.08 | 0.73 | 3.65 | 677.12 | 0 | 677.12 | 0
NS1.506NO_thin190 | NS | 1.5 | 6 | NO_thin | 190-195 | 0.83 | -0.07 | 0.76 | 3.79 | 680.91 | 0 | 680.91 | 0
NS1.506NO_thin195 | NS | 1.5 | 6 | NO_thin | 195-200 | 0.7 | 0.31 | 1.01 | 5.05 | 685.96 | 0 | 685.96 | 0
NS1.506Thinned000 | NS | 1.5 | 6 | Thinned | 0-5 | 0.04 | 0.14 | 0.18 | 0.89 | 0.89 | 0 | 0.89 | 0
NS1.506Thinned005 | NS | 1.5 | 6 | Thinned | 5-10 | 0.12 | 0.17 | 0.29 | 1.44 | 2.33 | 0 | 2.33 | 0
NS1.506Thinned010 | NS | 1.5 | 6 | Thinned | 10-15 | 0.36 | 0.17 | 0.53 | 2.67 | 5 | 0 | 5 | 0
NS1.506Thinned015 | NS | 1.5 | 6 | Thinned | 15-20 | 1.1 | 0.17 | 1.28 | 6.38 | 11.37 | 0 | 11.37 | 0
NS1.506Thinned020 | NS | 1.5 | 6 | Thinned | 20-25 | 3.37 | 0.17 | 3.54 | 17.71 | 29.09 | 0 | 29.09 | 0
NS1.506Thinned025 | NS | 1.5 | 6 | Thinned | 25-30 | 10.29 | 0.17 | 10.46 | 52.29 | 81.37 | 0 | 81.37 | 0
NS1.506Thinned030 | NS | 1.5 | 6 | Thinned | 30-35 | 7.27 | 4.78 | 12.05 | 60.24 | 141.61 | -0.14 | 141.47 | 7.73
NS1.506Thinned035 | NS | 1.5 | 6 | Thinned | 35-40 | 1.51 | -0.27 | 1.24 | 6.19 | 147.8 | -0.23 | 147.57 | 5.62
NS1.506Thinned040 | NS | 1.5 | 6 | Thinned | 40-45 | 3.65 | 2.39 | 6.04 | 30.19 | 177.99 | -0.51 | 177.48 | 1.6
NS1.506Thinned045 | NS | 1.5 | 6 | Thinned | 45-50 | 3.4 | 1.2 | 4.6 | 23.01 | 201 | -0.85 | 200.15 | 1.95
NS1.506Thinned050 | NS | 1.5 | 6 | Thinned | 50-55 | 4 | 0.09 | 4.09 | 20.44 | 221.44 | -1.24 | 220.2 | 2.17
NS1.506Thinned055 | NS | 1.5 | 6 | Thinned | 55-60 | 4.06 | -0.69 | 3.37 | 16.86 | 238.31 | -1.66 | 236.65 | 2.38
NS1.506Thinned060 | NS | 1.5 | 6 | Thinned | 60-65 | 3.11 | -1.06 | 2.05 | 10.26 | 248.56 | -2.09 | 246.47 | 2.44
NS1.506Thinned065 | NS | 1.5 | 6 | Thinned | 65-70 | 4.23 | -0.88 | 3.35 | 16.73 | 265.29 | -2.48 | 262.81 | 2.25
NS1.506Thinned070 | NS | 1.5 | 6 | Thinned | 70-75 | 4.77 | -0.78 | 3.99 | 19.95 | 285.25 | -2.8 | 282.45 | 1.81
NS1.506Thinned075 | NS | 1.5 | 6 | Thinned | 75-80 | 3.21 | -0.57 | 2.64 | 13.22 | 298.47 | -3.1 | 295.37 | 1.71
NS1.506Thinned080 | NS | 1.5 | 6 | Thinned | 80-85 | 3.44 | -0.39 | 3.05 | 15.23 | 313.69 | -3.38 | 310.31 | 1.59
NS1.506Thinned085 | NS | 1.5 | 6 | Thinned | 85-90 | 3.66 | -0.29 | 3.37 | 16.83 | 330.52 | -3.64 | 326.88 | 1.45
NS1.506Thinned090 | NS | 1.5 | 6 | Thinned | 90-95 | 3.51 | -0.2 | 3.31 | 16.55 | 347.07 | -3.87 | 343.2 | 1.32
NS1.506Thinned095 | NS | 1.5 | 6 | Thinned | 95-100 | 3.32 | -0.13 | 3.18 | 15.92 | 363 | -4.08 | 358.92 | 1.21
NS1.506Thinned100 | NS | 1.5 | 6 | Thinned | 100-105 | 2.54 | 0.14 | 2.69 | 13.43 | 376.43 | -4.25 | 372.18 | 0.98
NS1.506Thinned105 | NS | 1.5 | 6 | Thinned | 105-110 | 2.24 | -0.18 | 2.05 | 10.27 | 386.7 | -4.44 | 382.26 | 1.04
NS1.506Thinned110 | NS | 1.5 | 6 | Thinned | 110-115 | 2.26 | -0.2 | 2.06 | 10.28 | 396.97 | -4.61 | 392.36 | 0.96
NS1.506Thinned115 | NS | 1.5 | 6 | Thinned | 115-120 | 2.33 | -0.18 | 2.14 | 10.7 | 407.68 | -4.76 | 402.92 | 0.88
NS1.506Thinned120 | NS | 1.5 | 6 | Thinned | 120-125 | 2.24 | -0.16 | 2.08 | 10.42 | 418.1 | -4.9 | 413.2 | 0.81
NS1.506Thinned125 | NS | 1.5 | 6 | Thinned | 125-130 | 2.07 | -0.1 | 1.97 | 9.84 | 427.94 | -5.03 | 422.91 | 0.74
NS1.506Thinned130 | NS | 1.5 | 6 | Thinned | 130-135 | 1.93 | -0.07 | 1.86 | 9.31 | 437.25 | -5.16 | 432.09 | 0.68
NS1.506Thinned135 | NS | 1.5 | 6 | Thinned | 135-140 | 1.79 | -0.06 | 1.73 | 8.66 | 445.91 | -5.27 | 440.64 | 0.62
NS1.506Thinned140 | NS | 1.5 | 6 | Thinned | 140-145 | 1.63 | -0.05 | 1.58 | 7.88 | 453.79 | -5.36 | 448.43 | 0.57
NS1.506Thinned145 | NS | 1.5 | 6 | Thinned | 145-150 | 1.57 | -0.05 | 1.52 | 7.62 | 461.41 | -5.46 | 455.95 | 0.52
NS1.506Thinned150 | NS | 1.5 | 6 | Thinned | 150-155 | 1.44 | -0.05 | 1.4 | 6.99 | 468.4 | -5.54 | 462.86 | 0.48
NS1.506Thinned155 | NS | 1.5 | 6 | Thinned | 155-160 | 1.12 | -0.05 | 1.07 | 5.37 | 473.77 | -5.62 | 468.15 | 0.44
NS1.506Thinned160 | NS | 1.5 | 6 | Thinned | 160-165 | 1.03 | -0.05 | 0.99 | 4.93 | 478.7 | -5.69 | 473.01 | 0.41
NS1.506Thinned165 | NS | 1.5 | 6 | Thinned | 165-170 | 0.92 | -0.04 | 0.88 | 4.39 | 483.09 | -5.76 | 477.33 | 0.38
NS1.506Thinned170 | NS | 1.5 | 6 | Thinned | 170-175 | 0.92 | -0.04 | 0.87 | 4.37 | 487.46 | -5.82 | 481.64 | 0.35
NS1.506Thinned175 | NS | 1.5 | 6 | Thinned | 175-180 | 0.84 | -0.04 | 0.8 | 4.02 | 491.48 | -5.87 | 485.61 | 0.32
NS1.506Thinned180 | NS | 1.5 | 6 | Thinned | 180-185 | 0.78 | -0.03 | 0.74 | 3.72 | 495.2 | -5.93 | 489.27 | 0.29
NS1.506Thinned185 | NS | 1.5 | 6 | Thinned | 185-190 | 0.71 | -0.03 | 0.68 | 3.42 | 498.62 | -5.97 | 492.65 | 0.27
NS1.506Thinned190 | NS | 1.5 | 6 | Thinned | 190-195 | 0.74 | -0.03 | 0.71 | 3.56 | 502.18 | -6.02 | 496.16 | 0.25
NS1.506Thinned195 | NS | 1.5 | 6 | Thinned | 195-200 | 1.07 | -0.2 | 0.87 | 4.33 | 506.5 | -6.02 | 500.48 | 0
NS1.508NO_thin000 | NS | 1.5 | 8 | NO_thin | 0-5 | 0.11 | 0.17 | 0.28 | 1.39 | 1.39 | 0 | 1.39 | 0
NS1.508NO_thin005 | NS | 1.5 | 8 | NO_thin | 5-10 | 0.33 | 0.21 | 0.54 | 2.7 | 4.09 | 0 | 4.09 | 0
NS1.508NO_thin010 | NS | 1.5 | 8 | NO_thin | 10-15 | 1.01 | 0.21 | 1.22 | 6.1 | 10.19 | 0 | 10.19 | 0
NS1.508NO_thin015 | NS | 1.5 | 8 | NO_thin | 15-20 | 3.08 | 0.21 | 3.29 | 16.44 | 26.63 | 0 | 26.63 | 0
NS1.508NO_thin020 | NS | 1.5 | 8 | NO_thin | 20-25 | 9.39 | 0.21 | 9.6 | 48.02 | 74.65 | 0 | 74.65 | 0
NS1.508NO_thin025 | NS | 1.5 | 8 | NO_thin | 25-30 | 20.37 | 0.77 | 21.14 | 105.7 | 180.35 | 0 | 180.35 | 0
NS1.508NO_thin030 | NS | 1.5 | 8 | NO_thin | 30-35 | 13.77 | 0.62 | 14.4 | 71.98 | 252.33 | 0 | 252.33 | 0
NS1.508NO_thin035 | NS | 1.5 | 8 | NO_thin | 35-40 | 6.29 | 4.07 | 10.36 | 51.81 | 304.14 | 0 | 304.14 | 0
NS1.508NO_thin040 | NS | 1.5 | 8 | NO_thin | 40-45 | 6.69 | 3.32 | 10.01 | 50.06 | 354.2 | 0 | 354.2 | 0
NS1.508NO_thin045 | NS | 1.5 | 8 | NO_thin | 45-50 | 7.02 | 0.87 | 7.89 | 39.45 | 393.65 | 0 | 393.65 | 0
NS1.508NO_thin050 | NS | 1.5 | 8 | NO_thin | 50-55 | 7.14 | 0.17 | 7.31 | 36.56 | 430.21 | 0 | 430.21 | 0
NS1.508NO_thin055 | NS | 1.5 | 8 | NO_thin | 55-60 | 6.97 | -0.28 | 6.69 | 33.44 | 463.65 | 0 | 463.65 | 0
NS1.508NO_thin060 | NS | 1.5 | 8 | NO_thin | 60-65 | 6.7 | -0.46 | 6.24 | 31.22 | 494.86 | 0 | 494.86 | 0
NS1.508NO_thin065 | NS | 1.5 | 8 | NO_thin | 65-70 | 6.24 | -0.41 | 5.83 | 29.13 | 524 | 0 | 524 | 0
NS1.508NO_thin070 | NS | 1.5 | 8 | NO_thin | 70-75 | 5.92 | -0.26 | 5.66 | 28.31 | 552.3 | 0 | 552.3 | 0
NS1.508NO_thin075 | NS | 1.5 | 8 | NO_thin | 75-80 | 5.55 | -0.16 | 5.39 | 26.93 | 579.23 | 0 | 579.23 | 0
NS1.508NO_thin080 | NS | 1.5 | 8 | NO_thin | 80-85 | 5.06 | -0.29 | 4.77 | 23.87 | 603.1 | 0 | 603.1 | 0
NS1.508NO_thin085 | NS | 1.5 | 8 | NO_thin | 85-90 | 4.61 | -0.2 | 4.41 | 22.04 | 625.14 | 0 | 625.14 | 0
NS1.508NO_thin090 | NS | 1.5 | 8 | NO_thin | 90-95 | 4.29 | -0.29 | 3.99 | 19.97 | 645.11 | 0 | 645.11 | 0
NS1.508NO_thin095 | NS | 1.5 | 8 | NO_thin | 95-100 | 4 | -0.16 | 3.85 | 19.23 | 664.34 | 0 | 664.34 | 0
NS1.508NO_thin100 | NS | 1.5 | 8 | NO_thin | 100-105 | 3.71 | -0.3 | 3.41 | 17.06 | 681.4 | 0 | 681.4 | 0
NS1.508NO_thin105 | NS | 1.5 | 8 | NO_thin | 105-110 | 3.39 | -0.26 | 3.13 | 15.65 | 697.05 | 0 | 697.05 | 0
NS1.508NO_thin110 | NS | 1.5 | 8 | NO_thin | 110-115 | 3.12 | -0.28 | 2.84 | 14.22 | 711.27 | 0 | 711.27 | 0
NS1.508NO_thin115 | NS | 1.5 | 8 | NO_thin | 115-120 | 2.86 | -0.27 | 2.59 | 12.96 | 724.23 | 0 | 724.23 | 0
NS1.508NO_thin120 | NS | 1.5 | 8 | NO_thin | 120-125 | 2.69 | -0.16 | 2.52 | 12.62 | 736.85 | 0 | 736.85 | 0
NS1.508NO_thin125 | NS | 1.5 | 8 | NO_thin | 125-130 | 2.46 | -0.17 | 2.29 | 11.46 | 748.31 | 0 | 748.31 | 0
NS1.508NO_thin130 | NS | 1.5 | 8 | NO_thin | 130-135 | 2.29 | -0.22 | 2.07 | 10.35 | 758.66 | 0 | 758.66 | 0
NS1.508NO_thin135 | NS | 1.5 | 8 | NO_thin | 135-140 | 2.14 | -0.22 | 1.92 | 9.62 | 768.28 | 0 | 768.28 | 0
NS1.508NO_thin140 | NS | 1.5 | 8 | NO_thin | 140-145 | 2 | 0.08 | 2.08 | 10.39 | 778.67 | 0 | 778.67 | 0
NS1.508NO_thin145 | NS | 1.5 | 8 | NO_thin | 145-150 | 1.83 | -0.25 | 1.58 | 7.89 | 786.57 | 0 | 786.57 | 0
NS1.508NO_thin150 | NS | 1.5 | 8 | NO_thin | 150-155 | 1.67 | -0.23 | 1.44 | 7.21 | 793.78 | 0 | 793.78 | 0
NS1.508NO_thin155 | NS | 1.5 | 8 | NO_thin | 155-160 | 1.53 | -0.22 | 1.31 | 6.54 | 800.32 | 0 | 800.32 | 0
NS1.508NO_thin160 | NS | 1.5 | 8 | NO_thin | 160-165 | 1.49 | -0.17 | 1.32 | 6.58 | 806.9 | 0 | 806.9 | 0
NS1.508NO_thin165 | NS | 1.5 | 8 | NO_thin | 165-170 | 1.29 | -0.13 | 1.16 | 5.81 | 812.72 | 0 | 812.72 | 0
NS1.508NO_thin170 | NS | 1.5 | 8 | NO_thin | 170-175 | 1.21 | -0.09 | 1.12 | 5.61 | 818.33 | 0 | 818.33 | 0
NS1.508NO_thin175 | NS | 1.5 | 8 | NO_thin | 175-180 | 1.08 | -0.08 | 0.99 | 4.97 | 823.3 | 0 | 823.3 | 0
NS1.508NO_thin180 | NS | 1.5 | 8 | NO_thin | 180-185 | 1.08 | -0.1 | 0.98 | 4.9 | 828.2 | 0 | 828.2 | 0
NS1.508NO_thin185 | NS | 1.5 | 8 | NO_thin | 185-190 | 1.03 | -0.05 | 0.98 | 4.92 | 833.12 | 0 | 833.12 | 0
NS1.508NO_thin190 | NS | 1.5 | 8 | NO_thin | 190-195 | 0.9 | 0 | 0.89 | 4.46 | 837.57 | 0 | 837.57 | 0
NS1.508NO_thin195 | NS | 1.5 | 8 | NO_thin | 195-200 | 0.74 | -0.11 | 0.63 | 3.15 | 840.72 | 0 | 840.72 | 0
NS1.508Thinned000 | NS | 1.5 | 8 | Thinned | 0-5 | 0.11 | 0.17 | 0.28 | 1.39 | 1.39 | 0 | 1.39 | 0
NS1.508Thinned005 | NS | 1.5 | 8 | Thinned | 5-10 | 0.33 | 0.21 | 0.54 | 2.7 | 4.09 | 0 | 4.09 | 0
NS1.508Thinned010 | NS | 1.5 | 8 | Thinned | 10-15 | 1.01 | 0.21 | 1.22 | 6.1 | 10.19 | 0 | 10.19 | 0
NS1.508Thinned015 | NS | 1.5 | 8 | Thinned | 15-20 | 3.08 | 0.21 | 3.29 | 16.44 | 26.63 | 0 | 26.63 | 0
NS1.508Thinned020 | NS | 1.5 | 8 | Thinned | 20-25 | 9.39 | 0.21 | 9.6 | 48.02 | 74.65 | 0 | 74.65 | 0
NS1.508Thinned025 | NS | 1.5 | 8 | Thinned | 25-30 | 20.37 | 0.77 | 21.14 | 105.7 | 180.35 | 0 | 180.35 | 0
NS1.508Thinned030 | NS | 1.5 | 8 | Thinned | 30-35 | -0.29 | 1.81 | 1.53 | 7.63 | 187.98 | -0.15 | 187.83 | 8.81
NS1.508Thinned035 | NS | 1.5 | 8 | Thinned | 35-40 | 3.07 | -0.18 | 2.89 | 14.46 | 202.44 | -0.27 | 202.17 | 6.8
NS1.508Thinned040 | NS | 1.5 | 8 | Thinned | 40-45 | 3.97 | 1.98 | 5.94 | 29.72 | 232.16 | -0.77 | 231.39 | 2.81
NS1.508Thinned045 | NS | 1.5 | 8 | Thinned | 45-50 | 4.84 | 0.94 | 5.78 | 28.9 | 261.06 | -1.28 | 259.78 | 2.92
NS1.508Thinned050 | NS | 1.5 | 8 | Thinned | 50-55 | 4.58 | 0.27 | 4.85 | 24.26 | 285.32 | -1.81 | 283.51 | 3
NS1.508Thinned055 | NS | 1.5 | 8 | Thinned | 55-60 | 5.31 | -0.63 | 4.68 | 23.4 | 308.71 | -2.39 | 306.32 | 3.29
NS1.508Thinned060 | NS | 1.5 | 8 | Thinned | 60-65 | 3.15 | -0.4 | 2.74 | 13.71 | 322.42 | -2.95 | 319.47 | 3.18
NS1.508Thinned065 | NS | 1.5 | 8 | Thinned | 65-70 | 3.98 | -0.42 | 3.57 | 17.83 | 340.25 | -3.53 | 336.72 | 3.28
NS1.508Thinned070 | NS | 1.5 | 8 | Thinned | 70-75 | 4.85 | -0.48 | 4.37 | 21.84 | 362.09 | -3.99 | 358.1 | 2.62
NS1.508Thinned075 | NS | 1.5 | 8 | Thinned | 75-80 | 3.84 | -0.25 | 3.59 | 17.97 | 380.06 | -4.41 | 375.65 | 2.38
NS1.508Thinned080 | NS | 1.5 | 8 | Thinned | 80-85 | 3.39 | -0.2 | 3.19 | 15.95 | 396.01 | -4.81 | 391.2 | 2.32
NS1.508Thinned085 | NS | 1.5 | 8 | Thinned | 85-90 | 3.53 | -0.2 | 3.32 | 16.62 | 412.63 | -5.21 | 407.42 | 2.26
NS1.508Thinned090 | NS | 1.5 | 8 | Thinned | 90-95 | 3.27 | -0.07 | 3.19 | 15.97 | 428.6 | -5.59 | 423.01 | 2.13
NS1.508Thinned095 | NS | 1.5 | 8 | Thinned | 95-100 | 2.94 | -0.03 | 2.91 | 14.56 | 443.16 | -5.94 | 437.22 | 2.03
NS1.508Thinned100 | NS | 1.5 | 8 | Thinned | 100-105 | 2.3 | -0.01 | 2.29 | 11.47 | 454.63 | -6.28 | 448.35 | 1.93
NS1.508Thinned105 | NS | 1.5 | 8 | Thinned | 105-110 | 1.73 | -0.05 | 1.68 | 8.41 | 463.04 | -6.61 | 456.43 | 1.86
NS1.508Thinned110 | NS | 1.5 | 8 | Thinned | 110-115 | 1.76 | -0.07 | 1.69 | 8.43 | 471.47 | -6.93 | 464.54 | 1.79
NS1.508Thinned115 | NS | 1.5 | 8 | Thinned | 115-120 | 1.72 | -0.08 | 1.64 | 8.2 | 479.67 | -7.23 | 472.44 | 1.71
NS1.508Thinned120 | NS | 1.5 | 8 | Thinned | 120-125 | 1.55 | -0.06 | 1.49 | 7.43 | 487.1 | -7.52 | 479.58 | 1.64
NS1.508Thinned125 | NS | 1.5 | 8 | Thinned | 125-130 | 1.15 | -0.06 | 1.09 | 5.46 | 492.56 | -7.79 | 484.77 | 1.57
NS1.508Thinned130 | NS | 1.5 | 8 | Thinned | 130-135 | 1.2 | -0.05 | 1.15 | 5.77 | 498.34 | -8.06 | 490.28 | 1.5
NS1.508Thinned135 | NS | 1.5 | 8 | Thinned | 135-140 | 0.99 | -0.05 | 0.94 | 4.72 | 503.06 | -8.31 | 494.75 | 1.43
NS1.508Thinned140 | NS | 1.5 | 8 | Thinned | 140-145 | 0.84 | -0.05 | 0.79 | 3.97 | 507.03 | -8.55 | 498.48 | 1.37
NS1.508Thinned145 | NS | 1.5 | 8 | Thinned | 145-150 | 0.71 | -0.05 | 0.66 | 3.32 | 510.35 | -8.78 | 501.57 | 1.31
NS1.508Thinned150 | NS | 1.5 | 8 | Thinned | 150-155 | 0.58 | -0.05 | 0.54 | 2.68 | 513.03 | -9 | 504.03 | 1.25
NS1.508Thinned155 | NS | 1.5 | 8 | Thinned | 155-160 | 0.34 | -0.05 | 0.29 | 1.46 | 514.49 | -9.21 | 505.28 | 1.2
NS1.508Thinned160 | NS | 1.5 | 8 | Thinned | 160-165 | 0.25 | -0.05 | 0.2 | 0.98 | 515.47 | -9.41 | 506.06 | 1.15
NS1.508Thinned165 | NS | 1.5 | 8 | Thinned | 165-170 | 0.11 | -0.06 | 0.05 | 0.26 | 515.73 | -9.61 | 506.12 | 1.1
NS1.508Thinned170 | NS | 1.5 | 8 | Thinned | 170-175 | 0.09 | -0.06 | 0.04 | 0.18 | 515.91 | -9.79 | 506.12 | 1.05
NS1.508Thinned175 | NS | 1.5 | 8 | Thinned | 175-180 | 0.06 | -0.05 | 0 | 0.02 | 515.93 | -9.97 | 505.96 | 1.01
NS1.508Thinned180 | NS | 1.5 | 8 | Thinned | 180-185 | 0.02 | -0.05 | -0.03 | -0.16 | 515.77 | -10.14 | 505.63 | 0.96
NS1.508Thinned185 | NS | 1.5 | 8 | Thinned | 185-190 | 0.03 | -0.05 | -0.01 | -0.07 | 515.7 | -10.3 | 505.4 | 0.92
NS1.508Thinned190 | NS | 1.5 | 8 | Thinned | 190-195 | -0.07 | -0.04 | -0.11 | -0.56 | 515.14 | -10.45 | 504.69 | 0.88
NS1.508Thinned195 | NS | 1.5 | 8 | Thinned | 195-200 | -0.05 | -0.04 | -0.1 | -0.48 | 514.65 | -10.6 | 504.05 | 0.84
NS1.510NO_thin000 | NS | 1.5 | 10 | NO_thin | 0-5 | 0.22 | 0.2 | 0.41 | 2.07 | 2.07 | 0 | 2.07 | 0
NS1.510NO_thin005 | NS | 1.5 | 10 | NO_thin | 5-10 | 0.66 | 0.24 | 0.91 | 4.53 | 6.59 | 0 | 6.59 | 0
NS1.510NO_thin010 | NS | 1.5 | 10 | NO_thin | 10-15 | 2.03 | 0.24 | 2.27 | 11.35 | 17.94 | 0 | 17.94 | 0
NS1.510NO_thin015 | NS | 1.5 | 10 | NO_thin | 15-20 | 6.19 | 0.24 | 6.43 | 32.15 | 50.09 | 0 | 50.09 | 0
NS1.510NO_thin020 | NS | 1.5 | 10 | NO_thin | 20-25 | 17.79 | 0.48 | 18.28 | 91.38 | 141.47 | 0 | 141.47 | 0
NS1.510NO_thin025 | NS | 1.5 | 10 | NO_thin | 25-30 | 20.02 | 0.9 | 20.92 | 104.6 | 246.07 | 0 | 246.07 | 0
NS1.510NO_thin030 | NS | 1.5 | 10 | NO_thin | 30-35 | 8.12 | 4.47 | 12.59 | 62.97 | 309.04 | 0 | 309.04 | 0
NS1.510NO_thin035 | NS | 1.5 | 10 | NO_thin | 35-40 | 8.4 | 3.39 | 11.78 | 58.91 | 367.95 | 0 | 367.95 | 0
NS1.510NO_thin040 | NS | 1.5 | 10 | NO_thin | 40-45 | 8.72 | 1.48 | 10.2 | 51.02 | 418.97 | 0 | 418.97 | 0
NS1.510NO_thin045 | NS | 1.5 | 10 | NO_thin | 45-50 | 8.88 | 0.57 | 9.44 | 47.21 | 466.18 | 0 | 466.18 | 0
NS1.510NO_thin050 | NS | 1.5 | 10 | NO_thin | 50-55 | 8.76 | 0.01 | 8.78 | 43.88 | 510.05 | 0 | 510.05 | 0
NS1.510NO_thin055 | NS | 1.5 | 10 | NO_thin | 55-60 | 8.33 | -0.28 | 8.04 | 40.22 | 550.27 | 0 | 550.27 | 0
NS1.510NO_thin060 | NS | 1.5 | 10 | NO_thin | 60-65 | 7.82 | -0.26 | 7.56 | 37.82 | 588.1 | 0 | 588.1 | 0
NS1.510NO_thin065 | NS | 1.5 | 10 | NO_thin | 65-70 | 7.3 | -0.28 | 7.03 | 35.14 | 623.23 | 0 | 623.23 | 0
NS1.510NO_thin070 | NS | 1.5 | 10 | NO_thin | 70-75 | 6.88 | -0.27 | 6.61 | 33.04 | 656.27 | 0 | 656.27 | 0
NS1.510NO_thin075 | NS | 1.5 | 10 | NO_thin | 75-80 | 6.42 | -0.18 | 6.25 | 31.24 | 687.51 | 0 | 687.51 | 0
NS1.510NO_thin080 | NS | 1.5 | 10 | NO_thin | 80-85 | 5.83 | -0.33 | 5.5 | 27.48 | 714.99 | 0 | 714.99 | 0
NS1.510NO_thin085 | NS | 1.5 | 10 | NO_thin | 85-90 | 5.3 | -0.34 | 4.96 | 24.81 | 739.8 | 0 | 739.8 | 0
NS1.510NO_thin090 | NS | 1.5 | 10 | NO_thin | 90-95 | 4.91 | -0.35 | 4.56 | 22.81 | 762.61 | 0 | 762.61 | 0
NS1.510NO_thin095 | NS | 1.5 | 10 | NO_thin | 95-100 | 4.62 | -0.25 | 4.37 | 21.85 | 784.45 | 0 | 784.45 | 0
NS1.510NO_thin100 | NS | 1.5 | 10 | NO_thin | 100-105 | 4.28 | -0.35 | 3.93 | 19.64 | 804.09 | 0 | 804.09 | 0
NS1.510NO_thin105 | NS | 1.5 | 10 | NO_thin | 105-110 | 3.87 | -0.28 | 3.6 | 17.99 | 822.08 | 0 | 822.08 | 0
NS1.510NO_thin110 | NS | 1.5 | 10 | NO_thin | 110-115 | 3.57 | -0.34 | 3.23 | 16.15 | 838.23 | 0 | 838.23 | 0
NS1.510NO_thin115 | NS | 1.5 | 10 | NO_thin | 115-120 | 3.32 | -0.34 | 2.98 | 14.91 | 853.14 | 0 | 853.14 | 0
NS1.510NO_thin120 | NS | 1.5 | 10 | NO_thin | 120-125 | 3.03 | -0.28 | 2.75 | 13.75 | 866.89 | 0 | 866.89 | 0
NS1.510NO_thin125 | NS | 1.5 | 10 | NO_thin | 125-130 | 2.81 | -0.27 | 2.55 | 12.73 | 879.62 | 0 | 879.62 | 0
NS1.510NO_thin130 | NS | 1.5 | 10 | NO_thin | 130-135 | 2.63 | -0.24 | 2.39 | 11.95 | 891.57 | 0 | 891.57 | 0
NS1.510NO_thin135 | NS | 1.5 | 10 | NO_thin | 135-140 | 2.46 | -0.22 | 2.24 | 11.21 | 902.78 | 0 | 902.78 | 0
NS1.510NO_thin140 | NS | 1.5 | 10 | NO_thin | 140-145 | 2.23 | -0.2 | 2.02 | 10.11 | 912.89 | 0 | 912.89 | 0
NS1.510NO_thin145 | NS | 1.5 | 10 | NO_thin | 145-150 | 2.11 | -0.19 | 1.91 | 9.57 | 922.46 | 0 | 922.46 | 0
NS1.510NO_thin150 | NS | 1.5 | 10 | NO_thin | 150-155 | 1.9 | -0.18 | 1.72 | 8.58 | 931.05 | 0 | 931.05 | 0
NS1.510NO_thin155 | NS | 1.5 | 10 | NO_thin | 155-160 | 1.76 | -0.17 | 1.59 | 7.93 | 938.98 | 0 | 938.98 | 0
NS1.510NO_thin160 | NS | 1.5 | 10 | NO_thin | 160-165 | 1.68 | -0.16 | 1.52 | 7.58 | 946.56 | 0 | 946.56 | 0
NS1.510NO_thin165 | NS | 1.5 | 10 | NO_thin | 165-170 | 1.48 | -0.15 | 1.33 | 6.66 | 953.22 | 0 | 953.22 | 0
NS1.510NO_thin170 | NS | 1.5 | 10 | NO_thin | 170-175 | 1.41 | -0.13 | 1.28 | 6.41 | 959.63 | 0 | 959.63 | 0
NS1.510NO_thin175 | NS | 1.5 | 10 | NO_thin | 175-180 | 1.23 | -0.12 | 1.11 | 5.56 | 965.18 | 0 | 965.18 | 0
NS1.510NO_thin180 | NS | 1.5 | 10 | NO_thin | 180-185 | 1.23 | -0.05 | 1.18 | 5.9 | 971.08 | 0 | 971.08 | 0
NS1.510NO_thin185 | NS | 1.5 | 10 | NO_thin | 185-190 | 1.13 | -0.12 | 1.01 | 5.03 | 976.12 | 0 | 976.12 | 0
NS1.510NO_thin190 | NS | 1.5 | 10 | NO_thin | 190-195 | 1.06 | -0.12 | 0.94 | 4.72 | 980.84 | 0 | 980.84 | 0
NS1.510NO_thin195 | NS | 1.5 | 10 | NO_thin | 195-200 | 0.87 | -0.03 | 0.84 | 4.22 | 985.06 | 0 | 985.06 | 0
NS1.510Thinned000 | NS | 1.5 | 10 | Thinned | 0-5 | 0.22 | 0.2 | 0.41 | 2.07 | 2.07 | 0 | 2.07 | 0
NS1.510Thinned005 | NS | 1.5 | 10 | Thinned | 5-10 | 0.66 | 0.24 | 0.91 | 4.53 | 6.59 | 0 | 6.59 | 0
NS1.510Thinned010 | NS | 1.5 | 10 | Thinned | 10-15 | 2.03 | 0.24 | 2.27 | 11.35 | 17.94 | 0 | 17.94 | 0
NS1.510Thinned015 | NS | 1.5 | 10 | Thinned | 15-20 | 6.19 | 0.24 | 6.43 | 32.15 | 50.1 | 0 | 50.1 | 0
NS1.510Thinned020 | NS | 1.5 | 10 | Thinned | 20-25 | 17.79 | 0.48 | 18.28 | 91.38 | 141.47 | 0 | 141.47 | 0
NS1.510Thinned025 | NS | 1.5 | 10 | Thinned | 25-30 | 4 | 3.58 | 7.59 | 37.93 | 179.4 | -0.18 | 179.22 | 10.6
NS1.510Thinned030 | NS | 1.5 | 10 | Thinned | 30-35 | 3.42 | 0.06 | 3.48 | 17.42 | 196.83 | -0.32 | 196.51 | 7.67
NS1.510Thinned035 | NS | 1.5 | 10 | Thinned | 35-40 | 5.46 | 2.68 | 8.14 | 40.68 | 237.51 | -0.9 | 236.61 | 3.31
NS1.510Thinned040 | NS | 1.5 | 10 | Thinned | 40-45 | 6.02 | 1 | 7.02 | 35.09 | 272.6 | -1.57 | 271.03 | 3.78
NS1.510Thinned045 | NS | 1.5 | 10 | Thinned | 45-50 | 6.74 | -0.31 | 6.43 | 32.15 | 304.75 | -2.3 | 302.45 | 4.14
NS1.510Thinned050 | NS | 1.5 | 10 | Thinned | 50-55 | 4.88 | -0.47 | 4.41 | 22.05 | 326.8 | -3.01 | 323.79 | 4.05
NS1.510Thinned055 | NS | 1.5 | 10 | Thinned | 55-60 | 5.94 | -0.49 | 5.44 | 27.22 | 354.02 | -3.73 | 350.29 | 4.09
NS1.510Thinned060 | NS | 1.5 | 10 | Thinned | 60-65 | 4.82 | -0.3 | 4.52 | 22.59 | 376.61 | -4.44 | 372.17 | 4.03
NS1.510Thinned065 | NS | 1.5 | 10 | Thinned | 65-70 | 4.74 | -0.5 | 4.24 | 21.19 | 397.81 | -5.05 | 392.76 | 3.5
NS1.510Thinned070 | NS | 1.5 | 10 | Thinned | 70-75 | 5.56 | -0.52 | 5.04 | 25.2 | 423 | -5.6 | 417.4 | 3.12
NS1.510Thinned075 | NS | 1.5 | 10 | Thinned | 75-80 | 5.24 | -0.31 | 4.93 | 24.67 | 447.67 | -6.12 | 441.55 | 2.95
NS1.510Thinned080 | NS | 1.5 | 10 | Thinned | 80-85 | 3.71 | -0.25 | 3.46 | 17.31 | 464.98 | -6.62 | 458.36 | 2.83
NS1.510Thinned085 | NS | 1.5 | 10 | Thinned | 85-90 | 3.88 | -0.21 | 3.66 | 18.32 | 483.3 | -7.1 | 476.2 | 2.71
NS1.510Thinned090 | NS | 1.5 | 10 | Thinned | 90-95 | 3.48 | -0.15 | 3.33 | 16.65 | 499.95 | -7.55 | 492.4 | 2.57
NS1.510Thinned095 | NS | 1.5 | 10 | Thinned | 95-100 | 3.33 | -0.11 | 3.22 | 16.11 | 516.05 | -7.98 | 508.07 | 2.44
NS1.510Thinned100 | NS | 1.5 | 10 | Thinned | 100-105 | 2.87 | -0.09 | 2.78 | 13.88 | 529.93 | -8.39 | 521.54 | 2.32
NS1.510Thinned105 | NS | 1.5 | 10 | Thinned | 105-110 | 2.15 | -0.11 | 2.04 | 10.22 | 540.15 | -8.78 | 531.37 | 2.21
NS1.510Thinned110 | NS | 1.5 | 10 | Thinned | 110-115 | 2.22 | -0.12 | 2.1 | 10.52 | 550.67 | -9.15 | 541.52 | 2.11
NS1.510Thinned115 | NS | 1.5 | 10 | Thinned | 115-120 | 1.77 | -0.13 | 1.64 | 8.22 | 558.89 | -9.5 | 549.39 | 2.01
NS1.510Thinned120 | NS | 1.5 | 10 | Thinned | 120-125 | 1.81 | -0.11 | 1.7 | 8.48 | 567.37 | -9.84 | 557.53 | 1.91
NS1.510Thinned125 | NS | 1.5 | 10 | Thinned | 125-130 | 1.59 | -0.1 | 1.49 | 7.44 | 574.8 | -10.16 | 564.64 | 1.82
NS1.510Thinned130 | NS | 1.5 | 10 | Thinned | 130-135 | 1.46 | -0.09 | 1.37 | 6.85 | 581.66 | -10.46 | 571.2 | 1.73
NS1.510Thinned135 | NS | 1.5 | 10 | Thinned | 135-140 | 1.26 | -0.08 | 1.17 | 5.87 | 587.53 | -10.75 | 576.78 | 1.64
NS1.510Thinned140 | NS | 1.5 | 10 | Thinned | 140-145 | 0.95 | -0.08 | 0.87 | 4.35 | 591.88 | -11.03 | 580.85 | 1.56
NS1.510Thinned145 | NS | 1.5 | 10 | Thinned | 145-150 | 0.75 | -0.09 | 0.66 | 3.3 | 595.18 | -11.29 | 583.89 | 1.48
NS1.510Thinned150 | NS | 1.5 | 10 | Thinned | 150-155 | 0.59 | -0.09 | 0.5 | 2.48 | 597.66 | -11.54 | 586.12 | 1.41
NS1.510Thinned155 | NS | 1.5 | 10 | Thinned | 155-160 | 0.48 | -0.1 | 0.39 | 1.94 | 599.6 | -11.77 | 587.83 | 1.35
NS1.510Thinned160 | NS | 1.5 | 10 | Thinned | 160-165 | 0.37 | -0.09 | 0.28 | 1.38 | 600.98 | -12 | 588.98 | 1.28
NS1.510Thinned165 | NS | 1.5 | 10 | Thinned | 165-170 | 0.39 | -0.09 | 0.3 | 1.49 | 602.47 | -12.21 | 590.26 | 1.22
NS1.510Thinned170 | NS | 1.5 | 10 | Thinned | 170-175 | 0.35 | -0.08 | 0.27 | 1.37 | 603.84 | -12.42 | 591.42 | 1.16
NS1.510Thinned175 | NS | 1.5 | 10 | Thinned | 175-180 | 0.26 | -0.08 | 0.19 | 0.95 | 604.79 | -12.61 | 592.18 | 1.1
NS1.510Thinned180 | NS | 1.5 | 10 | Thinned | 180-185 | 0.19 | -0.07 | 0.12 | 0.58 | 605.37 | -12.8 | 592.57 | 1.05
NS1.510Thinned185 | NS | 1.5 | 10 | Thinned | 185-190 | 0.12 | -0.07 | 0.05 | 0.26 | 605.63 | -12.98 | 592.65 | 1
NS1.510Thinned190 | NS | 1.5 | 10 | Thinned | 190-195 | 0.09 | -0.06 | 0.02 | 0.11 | 605.74 | -13.14 | 592.6 | 0.95
NS1.510Thinned195 | NS | 1.5 | 10 | Thinned | 195-200 | 0 | -0.06 | -0.06 | -0.29 | 605.44 | -13.3 | 592.14 | 0.9
NS1.512NO_thin000 | NS | 1.5 | 12 | NO_thin | 0-5 | 0.36 | 0.22 | 0.57 | 2.87 | 2.87 | 0 | 2.87 | 0
NS1.512NO_thin005 | NS | 1.5 | 12 | NO_thin | 5-10 | 1.08 | 0.27 | 1.35 | 6.77 | 9.63 | 0 | 9.63 | 0
NS1.512NO_thin010 | NS | 1.5 | 12 | NO_thin | 10-15 | 3.31 | 0.27 | 3.58 | 17.9 | 27.54 | 0 | 27.54 | 0
NS1.512NO_thin015 | NS | 1.5 | 12 | NO_thin | 15-20 | 10.1 | 0.27 | 10.37 | 51.87 | 79.41 | 0 | 79.41 | 0
NS1.512NO_thin020 | NS | 1.5 | 12 | NO_thin | 20-25 | 22.86 | 0.82 | 23.68 | 118.39 | 197.8 | 0 | 197.8 | 0
NS1.512NO_thin025 | NS | 1.5 | 12 | NO_thin | 25-30 | 16.09 | 3.43 | 19.52 | 97.61 | 295.41 | 0 | 295.41 | 0
NS1.512NO_thin030 | NS | 1.5 | 12 | NO_thin | 30-35 | 8.89 | 4.92 | 13.81 | 69.03 | 364.44 | 0 | 364.44 | 0
NS1.512NO_thin035 | NS | 1.5 | 12 | NO_thin | 35-40 | 10.09 | 2.46 | 12.55 | 62.76 | 427.2 | 0 | 427.2 | 0
NS1.512NO_thin040 | NS | 1.5 | 12 | NO_thin | 40-45 | 10.82 | 1.19 | 12 | 60.02 | 487.21 | 0 | 487.21 | 0
NS1.512NO_thin045 | NS | 1.5 | 12 | NO_thin | 45-50 | 10.68 | 0.44 | 11.11 | 55.56 | 542.78 | 0 | 542.78 | 0
NS1.512NO_thin050 | NS | 1.5 | 12 | NO_thin | 50-55 | 10.14 | -0.19 | 9.95 | 49.74 | 592.52 | 0 | 592.52 | 0
NS1.512NO_thin055 | NS | 1.5 | 12 | NO_thin | 55-60 | 9.47 | -0.38 | 9.08 | 45.41 | 637.93 | 0 | 637.93 | 0
NS1.512NO_thin060 | NS | 1.5 | 12 | NO_thin | 60-65 | 8.9 | -0.26 | 8.64 | 43.18 | 681.11 | 0 | 681.11 | 0
NS1.512NO_thin065 | NS | 1.5 | 12 | NO_thin | 65-70 | 8.41 | -0.23 | 8.17 | 40.87 | 721.98 | 0 | 721.98 | 0
NS1.512NO_thin070 | NS | 1.5 | 12 | NO_thin | 70-75 | 7.74 | -0.34 | 7.41 | 37.03 | 759.01 | 0 | 759.01 | 0
NS1.512NO_thin075 | NS | 1.5 | 12 | NO_thin | 75-80 | 7.11 | -0.56 | 6.55 | 32.76 | 791.77 | 0 | 791.77 | 0
NS1.512NO_thin080 | NS | 1.5 | 12 | NO_thin | 80-85 | 6.54 | -0.29 | 6.25 | 31.25 | 823.02 | 0 | 823.02 | 0
NS1.512NO_thin085 | NS | 1.5 | 12 | NO_thin | 85-90 | 6.07 | -0.01 | 6.06 | 30.28 | 853.29 | 0 | 853.29 | 0
NS1.512NO_thin090 | NS | 1.5 | 12 | NO_thin | 90-95 | 5.51 | -0.41 | 5.1 | 25.5 | 878.79 | 0 | 878.79 | 0
NS1.512NO_thin095 | NS | 1.5 | 12 | NO_thin | 95-100 | 5.14 | -0.37 | 4.76 | 23.81 | 902.6 | 0 | 902.6 | 0
NS1.512NO_thin100 | NS | 1.5 | 12 | NO_thin | 100-105 | 4.78 | -0.38 | 4.4 | 21.99 | 924.6 | 0 | 924.6 | 0
NS1.512NO_thin105 | NS | 1.5 | 12 | NO_thin | 105-110 | 4.39 | -0.5 | 3.89 | 19.46 | 944.06 | 0 | 944.06 | 0
NS1.512NO_thin110 | NS | 1.5 | 12 | NO_thin | 110-115 | 4.04 | -0.48 | 3.56 | 17.82 | 961.88 | 0 | 961.88 | 0
NS1.512NO_thin115 | NS | 1.5 | 12 | NO_thin | 115-120 | 3.73 | -0.28 | 3.46 | 17.29 | 979.17 | 0 | 979.17 | 0
NS1.512NO_thin120 | NS | 1.5 | 12 | NO_thin | 120-125 | 3.45 | -0.37 | 3.08 | 15.39 | 994.56 | 0 | 994.56 | 0
NS1.512NO_thin125 | NS | 1.5 | 12 | NO_thin | 125-130 | 3.14 | -0.3 | 2.84 | 14.19 | 1008.75 | 0 | 1008.75 | 0
NS1.512NO_thin130 | NS | 1.5 | 12 | NO_thin | 130-135 | 2.96 | -0.33 | 2.64 | 13.18 | 1021.93 | 0 | 1021.93 | 0
NS1.512NO_thin135 | NS | 1.5 | 12 | NO_thin | 135-140 | 2.77 | -0.29 | 2.48 | 12.4 | 1034.33 | 0 | 1034.33 | 0
NS1.512NO_thin140 | NS | 1.5 | 12 | NO_thin | 140-145 | 2.55 | -0.27 | 2.28 | 11.39 | 1045.72 | 0 | 1045.72 | 0
NS1.512NO_thin145 | NS | 1.5 | 12 | NO_thin | 145-150 | 2.37 | -0.24 | 2.13 | 10.67 | 1056.39 | 0 | 1056.39 | 0
NS1.512NO_thin150 | NS | 1.5 | 12 | NO_thin | 150-155 | 2.14 | -0.22 | 1.92 | 9.58 | 1065.98 | 0 | 1065.98 | 0
NS1.512NO_thin155 | NS | 1.5 | 12 | NO_thin | 155-160 | 2.04 | -0.2 | 1.84 | 9.2 | 1075.18 | 0 | 1075.18 | 0
NS1.512NO_thin160 | NS | 1.5 | 12 | NO_thin | 160-165 | 1.9 | -0.17 | 1.73 | 8.64 | 1083.82 | 0 | 1083.82 | 0
NS1.512NO_thin165 | NS | 1.5 | 12 | NO_thin | 165-170 | 1.66 | -0.18 | 1.48 | 7.4 | 1091.23 | 0 | 1091.23 | 0
NS1.512NO_thin170 | NS | 1.5 | 12 | NO_thin | 170-175 | 1.62 | -0.14 | 1.48 | 7.4 | 1098.63 | 0 | 1098.63 | 0
NS1.512NO_thin175 | NS | 1.5 | 12 | NO_thin | 175-180 | 1.46 | -0.16 | 1.31 | 6.53 | 1105.15 | 0 | 1105.15 | 0
NS1.512NO_thin180 | NS | 1.5 | 12 | NO_thin | 180-185 | 1.36 | -0.15 | 1.21 | 6.07 | 1111.22 | 0 | 1111.22 | 0
NS1.512NO_thin185 | NS | 1.5 | 12 | NO_thin | 185-190 | 1.32 | -0.1 | 1.22 | 6.1 | 1117.32 | 0 | 1117.32 | 0
NS1.512NO_thin190 | NS | 1.5 | 12 | NO_thin | 190-195 | 1.19 | -0.13 | 1.07 | 5.33 | 1122.66 | 0 | 1122.66 | 0
NS1.512NO_thin195 | NS | 1.5 | 12 | NO_thin | 195-200 | 1.04 | -0.12 | 0.92 | 4.62 | 1127.28 | 0 | 1127.28 | 0
NS1.512Thinned000 | NS | 1.5 | 12 | Thinned | 0-5 | 0.36 | 0.22 | 0.57 | 2.87 | 2.87 | 0 | 2.87 | 0
NS1.512Thinned005 | NS | 1.5 | 12 | Thinned | 5-10 | 1.08 | 0.27 | 1.35 | 6.77 | 9.63 | 0 | 9.63 | 0
NS1.512Thinned010 | NS | 1.5 | 12 | Thinned | 10-15 | 3.31 | 0.27 | 3.58 | 17.9 | 27.54 | 0 | 27.54 | 0
NS1.512Thinned015 | NS | 1.5 | 12 | Thinned | 15-20 | 10.1 | 0.27 | 10.37 | 51.87 | 79.41 | 0 | 79.41 | 0
NS1.512Thinned020 | NS | 1.5 | 12 | Thinned | 20-25 | 22.86 | 0.82 | 23.68 | 118.39 | 197.8 | 0 | 197.8 | 0
NS1.512Thinned025 | NS | 1.5 | 12 | Thinned | 25-30 | 0.27 | 2.43 | 2.7 | 13.48 | 211.28 | -0.21 | 211.07 | 12.13
NS1.512Thinned030 | NS | 1.5 | 12 | Thinned | 30-35 | 5.08 | -0.24 | 4.84 | 24.22 | 235.5 | -0.36 | 235.14 | 8.58
NS1.512Thinned035 | NS | 1.5 | 12 | Thinned | 35-40 | 6.63 | 2.19 | 8.81 | 44.06 | 279.56 | -1.15 | 278.41 | 4.5
NS1.512Thinned040 | NS | 1.5 | 12 | Thinned | 40-45 | 7.96 | 1.46 | 9.42 | 47.1 | 326.66 | -1.92 | 324.74 | 4.4
NS1.512Thinned045 | NS | 1.5 | 12 | Thinned | 45-50 | 6.49 | 0.02 | 6.51 | 32.55 | 359.22 | -2.78 | 356.44 | 4.84
NS1.512Thinned050 | NS | 1.5 | 12 | Thinned | 50-55 | 7.26 | -0.44 | 6.81 | 34.06 | 393.27 | -3.64 | 389.63 | 4.89
NS1.512Thinned055 | NS | 1.5 | 12 | Thinned | 55-60 | 5.4 | -0.49 | 4.9 | 24.52 | 417.79 | -4.5 | 413.29 | 4.9
NS1.512Thinned060 | NS | 1.5 | 12 | Thinned | 60-65 | 5.9 | -0.39 | 5.51 | 27.54 | 445.33 | -5.38 | 439.95 | 4.98
NS1.512Thinned065 | NS | 1.5 | 12 | Thinned | 65-70 | 5 | -0.25 | 4.75 | 23.74 | 469.07 | -6.15 | 462.92 | 4.38
NS1.512Thinned070 | NS | 1.5 | 12 | Thinned | 70-75 | 5.7 | -0.39 | 5.31 | 26.55 | 495.62 | -6.84 | 488.78 | 3.92
NS1.512Thinned075 | NS | 1.5 | 12 | Thinned | 75-80 | 4.96 | -0.29 | 4.67 | 23.36 | 518.98 | -7.48 | 511.5 | 3.64
NS1.512Thinned080 | NS | 1.5 | 12 | Thinned | 80-85 | 4.59 | -0.15 | 4.44 | 22.19 | 541.17 | -8.1 | 533.07 | 3.5
NS1.512Thinned085 | NS | 1.5 | 12 | Thinned | 85-90 | 3.72 | -0.11 | 3.61 | 18.06 | 559.23 | -8.69 | 550.54 | 3.38
NS1.512Thinned090 | NS | 1.5 | 12 | Thinned | 90-95 | 3.36 | -0.1 | 3.26 | 16.28 | 575.51 | -9.27 | 566.24 | 3.27
NS1.512Thinned095 | NS | 1.5 | 12 | Thinned | 95-100 | 3.23 | -0.09 | 3.13 | 15.67 | 591.18 | -9.82 | 581.36 | 3.16
NS1.512Thinned100 | NS | 1.5 | 12 | Thinned | 100-105 | 2.76 | -0.07 | 2.69 | 13.43 | 604.61 | -10.36 | 594.25 | 3.04
NS1.512Thinned105 | NS | 1.5 | 12 | Thinned | 105-110 | 1.98 | -0.07 | 1.91 | 9.54 | 614.15 | -10.88 | 603.27 | 2.93
NS1.512Thinned110 | NS | 1.5 | 12 | Thinned | 110-115 | 1.65 | -0.1 | 1.55 | 7.74 | 621.89 | -11.37 | 610.52 | 2.83
NS1.512Thinned115 | NS | 1.5 | 12 | Thinned | 115-120 | 1.63 | -0.11 | 1.52 | 7.58 | 629.47 | -11.85 | 617.62 | 2.74
NS1.512Thinned120 | NS | 1.5 | 12 | Thinned | 120-125 | 1.36 | -0.1 | 1.26 | 6.3 | 635.76 | -12.32 | 623.44 | 2.64
NS1.512Thinned125 | NS | 1.5 | 12 | Thinned | 125-130 | 1.12 | -0.09 | 1.03 | 5.15 | 640.91 | -12.77 | 628.14 | 2.54
NS1.512Thinned130 | NS | 1.5 | 12 | Thinned | 130-135 | 0.91 | -0.08 | 0.83 | 4.14 | 645.05 | -13.2 | 631.85 | 2.45
NS1.512Thinned135 | NS | 1.5 | 12 | Thinned | 135-140 | 0.63 | -0.08 | 0.55 | 2.75 | 647.81 | -13.61 | 634.2 | 2.36
NS1.512Thinned140 | NS | 1.5 | 12 | Thinned | 140-145 | 0.27 | -0.08 | 0.19 | 0.95 | 648.75 | -14.01 | 634.74 | 2.27
NS1.512Thinned145 | NS | 1.5 | 12 | Thinned | 145-150 | 0.04 | -0.09 | -0.05 | -0.24 | 648.51 | -14.4 | 634.11 | 2.2
NS1.512Thinned150 | NS | 1.5 | 12 | Thinned | 150-155 | -0.07 | -0.1 | -0.16 | -0.82 | 647.69 | -14.77 | 632.92 | 2.12
NS1.512Thinned155 | NS | 1.5 | 12 | Thinned | 155-160 | -0.2 | -0.1 | -0.3 | -1.5 | 646.19 | -15.14 | 631.05 | 2.05
NS1.512Thinned160 | NS | 1.5 | 12 | Thinned | 160-165 | -0.26 | -0.1 | -0.36 | -1.81 | 644.38 | -15.48 | 628.9 | 1.98
NS1.512Thinned165 | NS | 1.5 | 12 | Thinned | 165-170 | -0.28 | -0.09 | -0.37 | -1.87 | 642.51 | -15.82 | 626.69 | 1.91
NS1.512Thinned170 | NS | 1.5 | 12 | Thinned | 170-175 | -0.39 | -0.08 | -0.47 | -2.35 | 640.16 | -16.14 | 624.02 | 1.84
NS1.512Thinned175 | NS | 1.5 | 12 | Thinned | 175-180 | -0.44 | -0.08 | -0.52 | -2.61 | 637.55 | -16.45 | 621.1 | 1.77
NS1.512Thinned180 | NS | 1.5 | 12 | Thinned | 180-185 | -0.52 | -0.07 | -0.59 | -2.96 | 634.58 | -16.75 | 617.83 | 1.71
NS1.512Thinned185 | NS | 1.5 | 12 | Thinned | 185-190 | -0.6 | -0.07 | -0.67 | -3.37 | 631.22 | -17.04 | 614.18 | 1.64
NS1.512Thinned190 | NS | 1.5 | 12 | Thinned | 190-195 | -0.65 | -0.07 | -0.72 | -3.6 | 627.62 | -17.32 | 610.3 | 1.58
NS1.512Thinned195 | NS | 1.5 | 12 | Thinned | 195-200 | -0.74 | -0.07 | -0.81 | -4.04 | 623.58 | -17.59 | 605.99 | 1.52
NS1.514NO_thin000 | NS | 1.5 | 14 | NO_thin | 0-5 | 0.56 | 0.24 | 0.8 | 4.01 | 4.01 | 0 | 4.01 | 0
NS1.514NO_thin005 | NS | 1.5 | 14 | NO_thin | 5-10 | 1.71 | 0.3 | 2.01 | 10.04 | 14.05 | 0 | 14.05 | 0
NS1.514NO_thin010 | NS | 1.5 | 14 | NO_thin | 10-15 | 5.22 | 0.3 | 5.52 | 27.6 | 41.66 | 0 | 41.66 | 0
NS1.514NO_thin015 | NS | 1.5 | 14 | NO_thin | 15-20 | 16.01 | 0.39 | 16.4 | 82.01 | 123.67 | 0 | 123.67 | 0
NS1.514NO_thin020 | NS | 1.5 | 14 | NO_thin | 20-25 | 23.41 | 0.98 | 24.39 | 121.94 | 245.6 | 0 | 245.6 | 0
NS1.514NO_thin025 | NS | 1.5 | 14 | NO_thin | 25-30 | 11.95 | 6.53 | 18.48 | 92.4 | 338.01 | 0 | 338.01 | 0
NS1.514NO_thin030 | NS | 1.5 | 14 | NO_thin | 30-35 | 11.49 | 4.21 | 15.7 | 78.5 | 416.51 | 0 | 416.51 | 0
NS1.514NO_thin035 | NS | 1.5 | 14 | NO_thin | 35-40 | 12.52 | 2.03 | 14.56 | 72.78 | 489.28 | 0 | 489.28 | 0
NS1.514NO_thin040 | NS | 1.5 | 14 | NO_thin | 40-45 | 12.55 | 1.06 | 13.61 | 68.05 | 557.34 | 0 | 557.34 | 0
NS1.514NO_thin045 | NS | 1.5 | 14 | NO_thin | 45-50 | 11.96 | 0.19 | 12.15 | 60.76 | 618.1 | 0 | 618.1 | 0
NS1.514NO_thin050 | NS | 1.5 | 14 | NO_thin | 50-55 | 11.28 | 0.12 | 11.4 | 57 | 675.1 | 0 | 675.1 | 0
NS1.514NO_thin055 | NS | 1.5 | 14 | NO_thin | 55-60 | 10.67 | -0.39 | 10.28 | 51.4 | 726.51 | 0 | 726.51 | 0
NS1.514NO_thin060 | NS | 1.5 | 14 | NO_thin | 60-65 | 9.99 | -0.34 | 9.65 | 48.24 | 774.75 | 0 | 774.75 | 0
NS1.514NO_thin065 | NS | 1.5 | 14 | NO_thin | 65-70 | 9.31 | -0.33 | 8.98 | 44.88 | 819.63 | 0 | 819.63 | 0
NS1.514NO_thin070 | NS | 1.5 | 14 | NO_thin | 70-75 | 8.48 | -0.57 | 7.92 | 39.59 | 859.21 | 0 | 859.21 | 0
NS1.514NO_thin075 | NS | 1.5 | 14 | NO_thin | 75-80 | 7.77 | -0.47 | 7.29 | 36.46 | 895.67 | 0 | 895.67 | 0
NS1.514NO_thin080 | NS | 1.5 | 14 | NO_thin | 80-85 | 7.22 | -0.31 | 6.91 | 34.54 | 930.22 | 0 | 930.22 | 0
NS1.514NO_thin085 | NS | 1.5 | 14 | NO_thin | 85-90 | 6.64 | -0.55 | 6.09 | 30.45 | 960.67 | 0 | 960.67 | 0
NS1.514NO_thin090 | NS | 1.5 | 14 | NO_thin | 90-95 | 6.13 | -0.53 | 5.6 | 28.02 | 988.68 | 0 | 988.68 | 0
NS1.514NO_thin095 | NS | 1.5 | 14 | NO_thin | 95-100 | 5.64 | -0.52 | 5.13 | 25.63 | 1014.31 | 0 | 1014.31 | 0
NS1.514NO_thin100 | NS | 1.5 | 14 | NO_thin | 100-105 | 5.25 | -0.49 | 4.76 | 23.79 | 1038.11 | 0 | 1038.11 | 0
NS1.514NO_thin105 | NS | 1.5 | 14 | NO_thin | 105-110 | 4.86 | -0.45 | 4.41 | 22.05 | 1060.15 | 0 | 1060.15 | 0
NS1.514NO_thin110 | NS | 1.5 | 14 | NO_thin | 110-115 | 4.53 | -0.32 | 4.21 | 21.05 | 1081.2 | 0 | 1081.2 | 0
NS1.514NO_thin115 | NS | 1.5 | 14 | NO_thin | 115-120 | 4.18 | -0.44 | 3.74 | 18.68 | 1099.88 | 0 | 1099.88 | 0
NS1.514NO_thin120 | NS | 1.5 | 14 | NO_thin | 120-125 | 3.88 | -0.4 | 3.47 | 17.37 | 1117.25 | 0 | 1117.25 | 0
NS1.514NO_thin125 | NS | 1.5 | 14 | NO_thin | 125-130 | 3.55 | -0.38 | 3.17 | 15.87 | 1133.12 | 0 | 1133.12 | 0
NS1.514NO_thin130 | NS | 1.5 | 14 | NO_thin | 130-135 | 3.3 | -0.34 | 2.96 | 14.81 | 1147.93 | 0 | 1147.93 | 0
NS1.514NO_thin135 | NS | 1.5 | 14 | NO_thin | 135-140 | 3.06 | -0.21 | 2.85 | 14.24 | 1162.17 | 0 | 1162.17 | 0
NS1.514NO_thin140 | NS | 1.5 | 14 | NO_thin | 140-145 | 2.83 | -0.31 | 2.52 | 12.58 | 1174.76 | 0 | 1174.76 | 0
NS1.514NO_thin145 | NS | 1.5 | 14 | NO_thin | 145-150 | 2.58 | -0.3 | 2.28 | 11.38 | 1186.14 | 0 | 1186.14 | 0
NS1.514NO_thin150 | NS | 1.5 | 14 | NO_thin | 150-155 | 2.39 | -0.18 | 2.2 | 11.02 | 1197.16 | 0 | 1197.16 | 0
NS1.514NO_thin155 | NS | 1.5 | 14 | NO_thin | 155-160 | 2.24 | -0.28 | 1.96 | 9.81 | 1206.97 | 0 | 1206.97 | 0
NS1.514NO_thin160 | NS | 1.5 | 14 | NO_thin | 160-165 | 2.14 | -0.26 | 1.88 | 9.41 | 1216.39 | 0 | 1216.39 | 0
NS1.514NO_thin165 | NS | 1.5 | 14 | NO_thin | 165-170 | 1.9 | -0.23 | 1.67 | 8.35 | 1224.73 | 0 | 1224.73 | 0
NS1.514NO_thin170 | NS | 1.5 | 14 | NO_thin | 170-175 | 1.81 | -0.2 | 1.61 | 8.03 | 1232.76 | 0 | 1232.76 | 0
NS1.514NO_thin175 | NS | 1.5 | 14 | NO_thin | 175-180 | 1.63 | -0.18 | 1.46 | 7.29 | 1240.05 | 0 | 1240.05 | 0
NS1.514NO_thin180 | NS | 1.5 | 14 | NO_thin | 180-185 | 1.52 | -0.16 | 1.36 | 6.82 | 1246.87 | 0 | 1246.87 | 0
NS1.514NO_thin185 | NS | 1.5 | 14 | NO_thin | 185-190 | 1.41 | -0.15 | 1.26 | 6.32 | 1253.18 | 0 | 1253.18 | 0
NS1.514NO_thin190 | NS | 1.5 | 14 | NO_thin | 190-195 | 1.31 | -0.14 | 1.17 | 5.85 | 1259.03 | 0 | 1259.03 | 0
NS1.514NO_thin195 | NS | 1.5 | 14 | NO_thin | 195-200 | 1.21 | -0.12 | 1.08 | 5.41 | 1264.44 | 0 | 1264.44 | 0
NS1.514Thinned000 | NS | 1.5 | 14 | Thinned | 0-5 | 0.56 | 0.24 | 0.8 | 4.01 | 4.01 | 0 | 4.01 | 0
NS1.514Thinned005 | NS | 1.5 | 14 | Thinned | 5-10 | 1.71 | 0.3 | 2.01 | 10.04 | 14.05 | 0 | 14.05 | 0
NS1.514Thinned010 | NS | 1.5 | 14 | Thinned | 10-15 | 5.22 | 0.3 | 5.52 | 27.6 | 41.66 | 0 | 41.66 | 0
NS1.514Thinned015 | NS | 1.5 | 14 | Thinned | 15-20 | 16.01 | 0.39 | 16.4 | 82.01 | 123.67 | 0 | 123.67 | 0
NS1.514Thinned020 | NS | 1.5 | 14 | Thinned | 20-25 | 4 | 5.81 | 9.81 | 49.05 | 172.72 | -0.24 | 172.48 | 13.88
NS1.514Thinned025 | NS | 1.5 | 14 | Thinned | 25-30 | 5.45 | -0.06 | 5.39 | 26.94 | 199.67 | -0.42 | 199.25 | 10.5
NS1.514Thinned030 | NS | 1.5 | 14 | Thinned | 30-35 | 8.23 | 2.18 | 10.41 | 52.05 | 251.72 | -1.35 | 250.37 | 5.27
NS1.514Thinned035 | NS | 1.5 | 14 | Thinned | 35-40 | 9.65 | 1.02 | 10.67 | 53.37 | 305.09 | -2.34 | 302.75 | 5.62
NS1.514Thinned040 | NS | 1.5 | 14 | Thinned | 40-45 | 8.48 | 0.2 | 8.68 | 43.41 | 348.5 | -3.35 | 345.15 | 5.74
NS1.514Thinned045 | NS | 1.5 | 14 | Thinned | 45-50 | 8.35 | 0.13 | 8.47 | 42.36 | 390.86 | -4.34 | 386.52 | 5.61
NS1.514Thinned050 | NS | 1.5 | 14 | Thinned | 50-55 | 7.76 | -0.41 | 7.35 | 36.76 | 427.62 | -5.35 | 422.27 | 5.76
NS1.514Thinned055 | NS | 1.5 | 14 | Thinned | 55-60 | 6.59 | -0.33 | 6.26 | 31.32 | 458.94 | -6.36 | 452.58 | 5.74
NS1.514Thinned060 | NS | 1.5 | 14 | Thinned | 60-65 | 5.83 | -0.24 | 5.6 | 27.98 | 486.92 | -7.38 | 479.54 | 5.79
NS1.514Thinned065 | NS | 1.5 | 14 | Thinned | 65-70 | 7.22 | -0.78 | 6.44 | 32.21 | 519.13 | -8.2 | 510.93 | 4.68
NS1.514Thinned070 | NS | 1.5 | 14 | Thinned | 70-75 | 5.97 | -0.67 | 5.3 | 26.5 | 545.63 | -8.96 | 536.67 | 4.32
NS1.514Thinned075 | NS | 1.5 | 14 | Thinned | 75-80 | 5.64 | -0.42 | 5.21 | 26.07 | 571.7 | -9.69 | 562.01 | 4.14
NS1.514Thinned080 | NS | 1.5 | 14 | Thinned | 80-85 | 5.4 | -0.26 | 5.14 | 25.71 | 597.41 | -10.39 | 587.02 | 3.95
NS1.514Thinned085 | NS | 1.5 | 14 | Thinned | 85-90 | 4.28 | -0.22 | 4.06 | 20.31 | 617.71 | -11.05 | 606.66 | 3.78
NS1.514Thinned090 | NS | 1.5 | 14 | Thinned | 90-95 | 3.94 | -0.21 | 3.72 | 18.62 | 636.33 | -11.69 | 624.64 | 3.63
NS1.514Thinned095 | NS | 1.5 | 14 | Thinned | 95-100 | 3.74 | -0.19 | 3.55 | 17.76 | 654.09 | -12.3 | 641.79 | 3.47
NS1.514Thinned100 | NS | 1.5 | 14 | Thinned | 100-105 | 3.46 | -0.16 | 3.3 | 16.51 | 670.6 | -12.88 | 657.72 | 3.3
NS1.514Thinned105 | NS | 1.5 | 14 | Thinned | 105-110 | 2.57 | -0.17 | 2.4 | 11.98 | 682.57 | -13.44 | 669.13 | 3.16
NS1.514Thinned110 | NS | 1.5 | 14 | Thinned | 110-115 | 2.22 | -0.19 | 2.04 | 10.19 | 692.76 | -13.97 | 678.79 | 3.03
NS1.514Thinned115 | NS | 1.5 | 14 | Thinned | 115-120 | 2.08 | -0.19 | 1.89 | 9.46 | 702.22 | -14.48 | 687.74 | 2.9
NS1.514Thinned120 | NS | 1.5 | 14 | Thinned | 120-125 | 2.04 | -0.17 | 1.87 | 9.37 | 711.59 | -14.97 | 696.62 | 2.77
NS1.514Thinned125 | NS | 1.5 | 14 | Thinned | 125-130 | 1.79 | -0.15 | 1.64 | 8.21 | 719.8 | -15.44 | 704.36 | 2.64
NS1.514Thinned130 | NS | 1.5 | 14 | Thinned | 130-135 | 1.56 | -0.13 | 1.43 | 7.15 | 726.95 | -15.88 | 711.07 | 2.51
NS1.514Thinned135 | NS | 1.5 | 14 | Thinned | 135-140 | 1.09 | -0.13 | 0.97 | 4.83 | 731.78 | -16.3 | 715.48 | 2.4
NS1.514Thinned140 | NS | 1.5 | 14 | Thinned | 140-145 | 0.8 | -0.14 | 0.65 | 3.26 | 735.05 | -16.71 | 718.34 | 2.29
NS1.514Thinned145 | NS | 1.5 | 14 | Thinned | 145-150 | 0.02 | -0.18 | -0.16 | -0.78 | 734.26 | -17.09 | 717.17 | 2.21
NS1.514Thinned150 | NS | 1.5 | 14 | Thinned | 150-155 | 0.34 | -0.18 | 0.16 | 0.82 | 735.08 | -17.46 | 717.62 | 2.11
NS1.514Thinned155 | NS | 1.5 | 14 | Thinned | 155-160 | 0.81 | -0.15 | 0.66 | 3.29 | 738.37 | -17.82 | 720.55 | 2.01
NS1.514Thinned160 | NS | 1.5 | 14 | Thinned | 160-165 | 0.23 | -0.14 | 0.1 | 0.48 | 738.85 | -18.16 | 720.69 | 1.92
NS1.514Thinned165 | NS | 1.5 | 14 | Thinned | 165-170 | 0.17 | -0.13 | 0.05 | 0.23 | 739.09 | -18.48 | 720.61 | 1.83
NS1.514Thinned170 | NS | 1.5 | 14 | Thinned | 170-175 | 0.04 | -0.12 | -0.08 | -0.38 | 738.71 | -18.79 | 719.92 | 1.75
NS1.514Thinned175 | NS | 1.5 | 14 | Thinned | 175-180 | -0.05 | -0.12 | -0.17 | -0.86 | 737.85 | -19.08 | 718.77 | 1.67
NS1.514Thinned180 | NS | 1.5 | 14 | Thinned | 180-185 | -0.14 | -0.12 | -0.25 | -1.27 | 736.58 | -19.36 | 717.22 | 1.6
NS1.514Thinned185 | NS | 1.5 | 14 | Thinned | 185-190 | -0.21 | -0.11 | -0.33 | -1.64 | 734.94 | -19.63 | 715.31 | 1.53
NS1.514Thinned190 | NS | 1.5 | 14 | Thinned | 190-195 | -0.28 | -0.11 | -0.39 | -1.94 | 733 | -19.89 | 713.11 | 1.46
NS1.514Thinned195 | NS | 1.5 | 14 | Thinned | 195-200 | 1.97 | -1.01 | 0.96 | 4.79 | 737.8 | -19.89 | 717.91 | 0
NS1.516NO_thin000 | NS | 1.5 | 16 | NO_thin | 0-5 | 0.75 | 0.26 | 1.01 | 5.06 | 5.06 | 0 | 5.06 | 0
NS1.516NO_thin005 | NS | 1.5 | 16 | NO_thin | 5-10 | 2.29 | 0.32 | 2.61 | 13.06 | 18.11 | 0 | 18.11 | 0
NS1.516NO_thin010 | NS | 1.5 | 16 | NO_thin | 10-15 | 6.99 | 0.32 | 7.31 | 36.56 | 54.67 | 0 | 54.67 | 0
NS1.516NO_thin015 | NS | 1.5 | 16 | NO_thin | 15-20 | 20.21 | 0.55 | 20.76 | 103.8 | 158.46 | 0 | 158.46 | 0
NS1.516NO_thin020 | NS | 1.5 | 16 | NO_thin | 20-25 | 23.11 | 3.15 | 26.27 | 131.33 | 289.79 | 0 | 289.79 | 0
NS1.516NO_thin025 | NS | 1.5 | 16 | NO_thin | 25-30 | 12.04 | 7.31 | 19.35 | 96.76 | 386.55 | 0 | 386.55 | 0
NS1.516NO_thin030 | NS | 1.5 | 16 | NO_thin | 30-35 | 13.65 | 3.71 | 17.36 | 86.81 | 473.36 | 0 | 473.36 | 0
NS1.516NO_thin035 | NS | 1.5 | 16 | NO_thin | 35-40 | 14.44 | 1.74 | 16.18 | 80.91 | 554.27 | 0 | 554.27 | 0
NS1.516NO_thin040 | NS | 1.5 | 16 | NO_thin | 40-45 | 14.03 | 0.71 | 14.74 | 73.7 | 627.97 | 0 | 627.97 | 0
NS1.516NO_thin045 | NS | 1.5 | 16 | NO_thin | 45-50 | 13.4 | 0.01 | 13.41 | 67.04 | 695.01 | 0 | 695.01 | 0
NS1.516NO_thin050 | NS | 1.5 | 16 | NO_thin | 50-55 | 12.58 | -0.21 | 12.36 | 61.81 | 756.82 | 0 | 756.82 | 0
NS1.516NO_thin055 | NS | 1.5 | 16 | NO_thin | 55-60 | 11.72 | -0.28 | 11.44 | 57.2 | 814.02 | 0 | 814.02 | 0
NS1.516NO_thin060 | NS | 1.5 | 16 | NO_thin | 60-65 | 10.8 | -0.23 | 10.57 | 52.86 | 866.88 | 0 | 866.88 | 0
NS1.516NO_thin065 | NS | 1.5 | 16 | NO_thin | 65-70 | 10 | -0.39 | 9.61 | 48.04 | 914.92 | 0 | 914.92 | 0
NS1.516NO_thin070 | NS | 1.5 | 16 | NO_thin | 70-75 | 9.28 | -0.51 | 8.77 | 43.84 | 958.76 | 0 | 958.76 | 0
NS1.516NO_thin075 | NS | 1.5 | 16 | NO_thin | 75-80 | 8.56 | -0.54 | 8.01 | 40.07 | 998.83 | 0 | 998.83 | 0
NS1.516NO_thin080 | NS | 1.5 | 16 | NO_thin | 80-85 | 7.81 | -0.59 | 7.22 | 36.09 | 1034.92 | 0 | 1034.92 | 0
NS1.516NO_thin085 | NS | 1.5 | 16 | NO_thin | 85-90 | 7.23 | -0.58 | 6.65 | 33.27 | 1068.19 | 0 | 1068.19 | 0
NS1.516NO_thin090 | NS | 1.5 | 16 | NO_thin | 90-95 | 6.72 | -0.57 | 6.15 | 30.76 | 1098.95 | 0 | 1098.95 | 0
NS1.516NO_thin095 | NS | 1.5 | 16 | NO_thin | 95-100 | 6.25 | -0.57 | 5.67 | 28.37 | 1127.32 | 0 | 1127.32 | 0
NS1.516NO_thin100 | NS | 1.5 | 16 | NO_thin | 100-105 | 5.77 | -0.5 | 5.27 | 26.35 | 1153.67 | 0 | 1153.67 | 0
NS1.516NO_thin105 | NS | 1.5 | 16 | NO_thin | 105-110 | 5.31 | -0.51 | 4.8 | 24 | 1177.67 | 0 | 1177.67 | 0
NS1.516NO_thin110 | NS | 1.5 | 16 | NO_thin | 110-115 | 4.89 | -0.49 | 4.41 | 22.03 | 1199.7 | 0 | 1199.7 | 0
NS1.516NO_thin115 | NS | 1.5 | 16 | NO_thin | 115-120 | 4.56 | -0.47 | 4.09 | 20.44 | 1220.14 | 0 | 1220.14 | 0
NS1.516NO_thin120 | NS | 1.5 | 16 | NO_thin | 120-125 | 4.26 | -0.41 | 3.85 | 19.23 | 1239.37 | 0 | 1239.37 | 0
NS1.516NO_thin125 | NS | 1.5 | 16 | NO_thin | 125-130 | 3.95 | -0.42 | 3.53 | 17.66 | 1257.03 | 0 | 1257.03 | 0
NS1.516NO_thin130 | NS | 1.5 | 16 | NO_thin | 130-135 | 3.59 | -0.39 | 3.2 | 15.98 | 1273.01 | 0 | 1273.01 | 0
NS1.516NO_thin135 | NS | 1.5 | 16 | NO_thin | 135-140 | 3.34 | -0.37 | 2.97 | 14.85 | 1287.87 | 0 | 1287.87 | 0
NS1.516NO_thin140 | NS | 1.5 | 16 | NO_thin | 140-145 | 3.09 | -0.34 | 2.75 | 13.77 | 1301.63 | 0 | 1301.63 | 0
NS1.516NO_thin145 | NS | 1.5 | 16 | NO_thin | 145-150 | 2.85 | -0.31 | 2.54 | 12.69 | 1314.32 | 0 | 1314.32 | 0
NS1.516NO_thin150 | NS | 1.5 | 16 | NO_thin | 150-155 | 2.58 | -0.23 | 2.35 | 11.75 | 1326.07 | 0 | 1326.07 | 0
NS1.516NO_thin155 | NS | 1.5 | 16 | NO_thin | 155-160 | 2.4 | -0.28 | 2.13 | 10.64 | 1336.71 | 0 | 1336.71 | 0
NS1.516NO_thin160 | NS | 1.5 | 16 | NO_thin | 160-165 | 2.31 | -0.26 | 2.04 | 10.22 | 1346.93 | 0 | 1346.93 | 0
NS1.516NO_thin165 | NS | 1.5 | 16 | NO_thin | 165-170 | 2.05 | -0.24 | 1.8 | 9.01 | 1355.94 | 0 | 1355.94 | 0
NS1.516NO_thin170 | NS | 1.5 | 16 | NO_thin | 170-175 | 1.95 | -0.23 | 1.72 | 8.59 | 1364.53 | 0 | 1364.53 | 0
NS1.516NO_thin175 | NS | 1.5 | 16 | NO_thin | 175-180 | 1.73 | -0.2 | 1.53 | 7.67 | 1372.2 | 0 | 1372.2 | 0
NS1.516NO_thin180 | NS | 1.5 | 16 | NO_thin | 180-185 | 1.63 | -0.19 | 1.44 | 7.2 | 1379.39 | 0 | 1379.39 | 0
NS1.516NO_thin185 | NS | 1.5 | 16 | NO_thin | 185-190 | 1.56 | -0.17 | 1.4 | 6.99 | 1386.39 | 0 | 1386.39 | 0
NS1.516NO_thin190 | NS | 1.5 | 16 | NO_thin | 190-195 | 1.47 | -0.16 | 1.31 | 6.54 | 1392.93 | 0 | 1392.93 | 0
NS1.516NO_thin195 | NS | 1.5 | 16 | NO_thin | 195-200 | 1.27 | -0.08 | 1.19 | 5.93 | 1398.86 | 0 | 1398.86 | 0
NS1.516Thinned000 | NS | 1.5 | 16 | Thinned | 0-5 | 0.75 | 0.26 | 1.01 | 5.06 | 5.06 | 0 | 5.06 | 0
NS1.516Thinned005 | NS | 1.5 | 16 | Thinned | 5-10 | 2.29 | 0.32 | 2.61 | 13.06 | 18.11 | 0 | 18.11 | 0
NS1.516Thinned010 | NS | 1.5 | 16 | Thinned | 10-15 | 6.99 | 0.32 | 7.31 | 36.56 | 54.67 | 0 | 54.67 | 0
NS1.516Thinned015 | NS | 1.5 | 16 | Thinned | 15-20 | 20.21 | 0.55 | 20.76 | 103.8 | 158.46 | 0 | 158.46 | 0
NS1.516Thinned020 | NS | 1.5 | 16 | Thinned | 20-25 | 2.71 | 4.8 | 7.51 | 37.56 | 196.02 | -0.26 | 195.76 | 14.94
NS1.516Thinned025 | NS | 1.5 | 16 | Thinned | 25-30 | 7.26 | 0.11 | 7.37 | 36.84 | 232.86 | -0.45 | 232.41 | 10.96
NS1.516Thinned030 | NS | 1.5 | 16 | Thinned | 30-35 | 9.76 | 2.64 | 12.4 | 62.01 | 294.87 | -1.5 | 293.37 | 5.97
NS1.516Thinned035 | NS | 1.5 | 16 | Thinned | 35-40 | 9.95 | 0.92 | 10.88 | 54.38 | 349.25 | -2.65 | 346.6 | 6.53
NS1.516Thinned040 | NS | 1.5 | 16 | Thinned | 40-45 | 10.17 | 0.48 | 10.64 | 53.21 | 402.46 | -3.78 | 398.68 | 6.45
NS1.516Thinned045 | NS | 1.5 | 16 | Thinned | 45-50 | 9.53 | -0.29 | 9.24 | 46.21 | 448.67 | -4.95 | 443.72 | 6.62
NS1.516Thinned050 | NS | 1.5 | 16 | Thinned | 50-55 | 7.85 | -0.22 | 7.62 | 38.11 | 486.78 | -6.11 | 480.67 | 6.58
NS1.516Thinned055 | NS | 1.5 | 16 | Thinned | 55-60 | 7.58 | -0.33 | 7.25 | 36.25 | 523.03 | -7.27 | 515.76 | 6.61
NS1.516Thinned060 | NS | 1.5 | 16 | Thinned | 60-65 | 6.87 | -0.36 | 6.51 | 32.54 | 555.57 | -8.33 | 547.24 | 6.01
NS1.516Thinned065 | NS | 1.5 | 16 | Thinned | 65-70 | 6.96 | -0.6 | 6.36 | 31.82 | 587.39 | -9.28 | 578.11 | 5.4
NS1.516Thinned070 | NS | 1.5 | 16 | Thinned | 70-75 | 7.01 | -0.47 | 6.54 | 32.71 | 620.1 | -10.15 | 609.95 | 4.93
NS1.516Thinned075 | NS | 1.5 | 16 | Thinned | 75-80 | 5.81 | -0.4 | 5.41 | 27.03 | 647.13 | -10.97 | 636.16 | 4.67
NS1.516Thinned080 | NS | 1.5 | 16 | Thinned | 80-85 | 5.7 | -0.33 | 5.37 | 26.87 | 674 | -11.75 | 662.25 | 4.4
NS1.516Thinned085 | NS | 1.5 | 16 | Thinned | 85-90 | 5.27 | -0.25 | 5.02 | 25.11 | 699.11 | -12.47 | 686.64 | 4.14
NS1.516Thinned090 | NS | 1.5 | 16 | Thinned | 90-95 | 4.26 | -0.23 | 4.02 | 20.12 | 719.23 | -13.16 | 706.07 | 3.91
NS1.516Thinned095 | NS | 1.5 | 16 | Thinned | 95-100 | 4.15 | -0.25 | 3.9 | 19.48 | 738.71 | -13.81 | 724.9 | 3.7
NS1.516Thinned100 | NS | 1.5 | 16 | Thinned | 100-105 | 4.1 | -0.22 | 3.88 | 19.42 | 758.12 | -14.42 | 743.7 | 3.47
NS1.516Thinned105 | NS | 1.5 | 16 | Thinned | 105-110 | 3.82 | -0.18 | 3.64 | 18.21 | 776.33 | -15 | 761.33 | 3.26
NS1.516Thinned110 | NS | 1.5 | 16 | Thinned | 110-115 | 2.41 | -0.18 | 2.23 | 11.14 | 787.47 | -15.54 | 771.93 | 3.07
NS1.516Thinned115 | NS | 1.5 | 16 | Thinned | 115-120 | 2.85 | -0.21 | 2.64 | 13.21 | 800.68 | -16.05 | 784.63 | 2.9
NS1.516Thinned120 | NS | 1.5 | 16 | Thinned | 120-125 | 2.57 | -0.2 | 2.38 | 11.88 | 812.56 | -16.53 | 796.03 | 2.73
NS1.516Thinned125 | NS | 1.5 | 16 | Thinned | 125-130 | 2.31 | -0.19 | 2.12 | 10.59 | 823.15 | -16.98 | 806.17 | 2.57
NS1.516Thinned130 | NS | 1.5 | 16 | Thinned | 130-135 | 2.07 | -0.17 | 1.9 | 9.49 | 832.64 | -17.41 | 815.23 | 2.42
NS1.516Thinned135 | NS | 1.5 | 16 | Thinned | 135-140 | 1.85 | -0.16 | 1.69 | 8.45 | 841.09 | -17.81 | 823.28 | 2.28
NS1.516Thinned140 | NS | 1.5 | 16 | Thinned | 140-145 | 1.62 | -0.15 | 1.47 | 7.34 | 848.43 | -18.19 | 830.24 | 2.14
NS1.516Thinned145 | NS | 1.5 | 16 | Thinned | 145-150 | 1.51 | -0.15 | 1.36 | 6.79 | 855.22 | -18.54 | 836.68 | 2.02
NS1.516Thinned150 | NS | 1.5 | 16 | Thinned | 150-155 | 1.31 | -0.14 | 1.17 | 5.83 | 861.05 | -18.88 | 842.17 | 1.9
NS1.516Thinned155 | NS | 1.5 | 16 | Thinned | 155-160 | 1.15 | -0.14 | 1.01 | 5.07 | 866.12 | -19.19 | 846.93 | 1.78
NS1.516Thinned160 | NS | 1.5 | 16 | Thinned | 160-165 | 1.01 | -0.13 | 0.87 | 4.37 | 870.49 | -19.48 | 851.01 | 1.68
NS1.516Thinned165 | NS | 1.5 | 16 | Thinned | 165-170 | 0.87 | -0.13 | 0.74 | 3.72 | 874.21 | -19.76 | 854.45 | 1.58
NS1.516Thinned170 | NS | 1.5 | 16 | Thinned | 170-175 | 0.76 | -0.12 | 0.64 | 3.2 | 877.41 | -20.03 | 857.38 | 1.49
NS1.516Thinned175 | NS | 1.5 | 16 | Thinned | 175-180 | 0.67 | -0.12 | 0.55 | 2.75 | 880.16 | -20.27 | 859.89 | 1.4
NS1.516Thinned180 | NS | 1.5 | 16 | Thinned | 180-185 | 0.58 | -0.11 | 0.47 | 2.34 | 882.5 | -20.5 | 862 | 1.32
NS1.516Thinned185 | NS | 1.5 | 16 | Thinned | 185-190 | 0.5 | -0.11 | 0.39 | 1.95 | 884.46 | -20.72 | 863.74 | 1.24
NS1.516Thinned190 | NS | 1.5 | 16 | Thinned | 190-195 | 0.42 | -0.1 | 0.32 | 1.59 | 886.05 | -20.93 | 865.12 | 1.17
NS1.516Thinned195 | NS | 1.5 | 16 | Thinned | 195-200 | 0.34 | -0.1 | 0.24 | 1.2 | 887.24 | -21.12 | 866.12 | 1.1
NS1.518NO_thin000 | NS | 1.5 | 18 | NO_thin | 0-5 | 0.98 | 0.28 | 1.26 | 6.32 | 6.32 | 0 | 6.32 | 0
NS1.518NO_thin005 | NS | 1.5 | 18 | NO_thin | 5-10 | 3 | 0.35 | 3.35 | 16.73 | 23.05 | 0 | 23.05 | 0
NS1.518NO_thin010 | NS | 1.5 | 18 | NO_thin | 10-15 | 9.16 | 0.35 | 9.5 | 47.52 | 70.58 | 0 | 70.58 | 0
NS1.518NO_thin015 | NS | 1.5 | 18 | NO_thin | 15-20 | 23.67 | 0.72 | 24.39 | 121.96 | 192.53 | 0 | 192.53 | 0
NS1.518NO_thin020 | NS | 1.5 | 18 | NO_thin | 20-25 | 22.11 | 5.67 | 27.77 | 138.86 | 331.39 | 0 | 331.39 | 0
NS1.518NO_thin025 | NS | 1.5 | 18 | NO_thin | 25-30 | 12.77 | 6.47 | 19.23 | 96.17 | 427.56 | 0 | 427.56 | 0
NS1.518NO_thin030 | NS | 1.5 | 18 | NO_thin | 30-35 | 15.64 | 3.48 | 19.12 | 95.59 | 523.15 | 0 | 523.15 | 0
NS1.518NO_thin035 | NS | 1.5 | 18 | NO_thin | 35-40 | 16.14 | 1.93 | 18.07 | 90.34 | 613.49 | 0 | 613.49 | 0
NS1.518NO_thin040 | NS | 1.5 | 18 | NO_thin | 40-45 | 15.52 | 0.82 | 16.33 | 81.66 | 695.15 | 0 | 695.15 | 0
NS1.518NO_thin045 | NS | 1.5 | 18 | NO_thin | 45-50 | 14.69 | 0.24 | 14.93 | 74.63 | 769.77 | 0 | 769.77 | 0
NS1.518NO_thin050 | NS | 1.5 | 18 | NO_thin | 50-55 | 13.72 | -0.12 | 13.6 | 68 | 837.77 | 0 | 837.77 | 0
NS1.518NO_thin055 | NS | 1.5 | 18 | NO_thin | 55-60 | 12.71 | -0.1 | 12.61 | 63.05 | 900.82 | 0 | 900.82 | 0
NS1.518NO_thin060 | NS | 1.5 | 18 | NO_thin | 60-65 | 11.79 | -0.56 | 11.23 | 56.14 | 956.96 | 0 | 956.96 | 0
NS1.518NO_thin065 | NS | 1.5 | 18 | NO_thin | 65-70 | 10.79 | -0.39 | 10.4 | 52 | 1008.96 | 0 | 1008.96 | 0
NS1.518NO_thin070 | NS | 1.5 | 18 | NO_thin | 70-75 | 9.8 | -0.58 | 9.22 | 46.08 | 1055.04 | 0 | 1055.04 | 0
NS1.518NO_thin075 | NS | 1.5 | 18 | NO_thin | 75-80 | 9.08 | -0.76 | 8.32 | 41.58 | 1096.63 | 0 | 1096.63 | 0
NS1.518NO_thin080 | NS | 1.5 | 18 | NO_thin | 80-85 | 8.55 | -0.72 | 7.84 | 39.18 | 1135.81 | 0 | 1135.81 | 0
NS1.518NO_thin085 | NS | 1.5 | 18 | NO_thin | 85-90 | 7.87 | -0.69 | 7.18 | 35.9 | 1171.71 | 0 | 1171.71 | 0
NS1.518NO_thin090 | NS | 1.5 | 18 | NO_thin | 90-95 | 7.27 | -0.67 | 6.6 | 33.02 | 1204.72 | 0 | 1204.72 | 0
NS1.518NO_thin095 | NS | 1.5 | 18 | NO_thin | 95-100 | 6.75 | -0.64 | 6.11 | 30.55 | 1235.28 | 0 | 1235.28 | 0
NS1.518NO_thin100 | NS | 1.5 | 18 | NO_thin | 100-105 | 6.3 | -0.62 | 5.67 | 28.37 | 1263.65 | 0 | 1263.65 | 0
NS1.518NO_thin105 | NS | 1.5 | 18 | NO_thin | 105-110 | 5.79 | -0.42 | 5.37 | 26.87 | 1290.52 | 0 | 1290.52 | 0
NS1.518NO_thin110 | NS | 1.5 | 18 | NO_thin | 110-115 | 5.32 | -0.6 | 4.72 | 23.59 | 1314.12 | 0 | 1314.12 | 0
NS1.518NO_thin115 | NS | 1.5 | 18 | NO_thin | 115-120 | 4.93 | -0.58 | 4.35 | 21.74 | 1335.85 | 0 | 1335.85 | 0
NS1.518NO_thin120 | NS | 1.5 | 18 | NO_thin | 120-125 | 4.55 | -0.55 | 4.01 | 20.03 | 1355.88 | 0 | 1355.88 | 0
NS1.518NO_thin125 | NS | 1.5 | 18 | NO_thin | 125-130 | 4.17 | -0.5 | 3.67 | 18.34 | 1374.22 | 0 | 1374.22 | 0
NS1.518NO_thin130 | NS | 1.5 | 18 | NO_thin | 130-135 | 3.89 | -0.47 | 3.42 | 17.12 | 1391.34 | 0 | 1391.34 | 0
NS1.518NO_thin135 | NS | 1.5 | 18 | NO_thin | 135-140 | 3.6 | -0.41 | 3.19 | 15.94 | 1407.27 | 0 | 1407.27 | 0
NS1.518NO_thin140 | NS | 1.5 | 18 | NO_thin | 140-145 | 3.36 | -0.38 | 2.98 | 14.89 | 1422.16 | 0 | 1422.16 | 0
NS1.518NO_thin145 | NS | 1.5 | 18 | NO_thin | 145-150 | 3.12 | -0.35 | 2.77 | 13.85 | 1436.01 | 0 | 1436.01 | 0
NS1.518NO_thin150 | NS | 1.5 | 18 | NO_thin | 150-155 | 2.85 | -0.33 | 2.52 | 12.58 | 1448.59 | 0 | 1448.59 | 0
NS1.518NO_thin155 | NS | 1.5 | 18 | NO_thin | 155-160 | 2.65 | -0.31 | 2.34 | 11.69 | 1460.28 | 0 | 1460.28 | 0
NS1.518NO_thin160 | NS | 1.5 | 18 | NO_thin | 160-165 | 2.47 | -0.29 | 2.19 | 10.94 | 1471.22 | 0 | 1471.22 | 0
NS1.518NO_thin165 | NS | 1.5 | 18 | NO_thin | 165-170 | 2.24 | -0.26 | 1.97 | 9.86 | 1481.08 | 0 | 1481.08 | 0
NS1.518NO_thin170 | NS | 1.5 | 18 | NO_thin | 170-175 | 2.17 | -0.24 | 1.92 | 9.61 | 1490.69 | 0 | 1490.69 | 0
NS1.518NO_thin175 | NS | 1.5 | 18 | NO_thin | 175-180 | 1.89 | -0.23 | 1.66 | 8.32 | 1499.01 | 0 | 1499.01 | 0
NS1.518NO_thin180 | NS | 1.5 | 18 | NO_thin | 180-185 | 1.78 | -0.21 | 1.57 | 7.85 | 1506.86 | 0 | 1506.86 | 0
NS1.518NO_thin185 | NS | 1.5 | 18 | NO_thin | 185-190 | 1.66 | -0.19 | 1.47 | 7.34 | 1514.2 | 0 | 1514.2 | 0
NS1.518NO_thin190 | NS | 1.5 | 18 | NO_thin | 190-195 | 1.57 | -0.18 | 1.39 | 6.95 | 1521.16 | 0 | 1521.16 | 0
NS1.518NO_thin195 | NS | 1.5 | 18 | NO_thin | 195-200 | 1.39 | -0.16 | 1.23 | 6.16 | 1527.31 | 0 | 1527.31 | 0
NS1.518Thinned000 | NS | 1.5 | 18 | Thinned | 0-5 | 0.98 | 0.28 | 1.26 | 6.32 | 6.32 | 0 | 6.32 | 0
NS1.518Thinned005 | NS | 1.5 | 18 | Thinned | 5-10 | 3 | 0.35 | 3.35 | 16.73 | 23.05 | 0 | 23.05 | 0
NS1.518Thinned010 | NS | 1.5 | 18 | Thinned | 10-15 | 9.16 | 0.35 | 9.5 | 47.52 | 70.58 | 0 | 70.58 | 0
NS1.518Thinned015 | NS | 1.5 | 18 | Thinned | 15-20 | 23.67 | 0.72 | 24.39 | 121.96 | 192.53 | 0 | 192.53 | 0
NS1.518Thinned020 | NS | 1.5 | 18 | Thinned | 20-25 | 1.39 | 4.06 | 5.45 | 27.25 | 219.79 | -0.28 | 219.51 | 16.16
NS1.518Thinned025 | NS | 1.5 | 18 | Thinned | 25-30 | 8.49 | -0.01 | 8.48 | 42.39 | 262.18 | -0.48 | 261.7 | 11.38
NS1.518Thinned030 | NS | 1.5 | 18 | Thinned | 30-35 | 10.75 | 2.01 | 12.76 | 63.78 | 325.96 | -1.76 | 324.2 | 7.27
NS1.518Thinned035 | NS | 1.5 | 18 | Thinned | 35-40 | 12.08 | 1.13 | 13.21 | 66.04 | 392 | -3.05 | 388.95 | 7.37
NS1.518Thinned040 | NS | 1.5 | 18 | Thinned | 40-45 | 10.63 | 0.69 | 11.32 | 56.6 | 448.6 | -4.34 | 444.26 | 7.31
NS1.518Thinned045 | NS | 1.5 | 18 | Thinned | 45-50 | 9.87 | 0.22 | 10.1 | 50.48 | 499.08 | -5.63 | 493.45 | 7.33
NS1.518Thinned050 | NS | 1.5 | 18 | Thinned | 50-55 | 9.55 | -0.18 | 9.36 | 46.8 | 545.88 | -6.94 | 538.94 | 7.45
NS1.518Thinned055 | NS | 1.5 | 18 | Thinned | 55-60 | 7.28 | -0.14 | 7.14 | 35.68 | 581.56 | -8.25 | 573.31 | 7.43
NS1.518Thinned060 | NS | 1.5 | 18 | Thinned | 60-65 | 7.96 | -0.43 | 7.53 | 37.63 | 619.19 | -9.46 | 609.73 | 6.87
NS1.518Thinned065 | NS | 1.5 | 18 | Thinned | 65-70 | 7.21 | -0.52 | 6.69 | 33.45 | 652.64 | -10.52 | 642.12 | 6.07
NS1.518Thinned070 | NS | 1.5 | 18 | Thinned | 70-75 | 7.23 | -0.49 | 6.74 | 33.71 | 686.35 | -11.51 | 674.84 | 5.58
NS1.518Thinned075 | NS | 1.5 | 18 | Thinned | 75-80 | 6.61 | -0.34 | 6.27 | 31.35 | 717.7 | -12.43 | 705.27 | 5.21
NS1.518Thinned080 | NS | 1.5 | 18 | Thinned | 80-85 | 5.64 | -0.32 | 5.32 | 26.59 | 744.29 | -13.29 | 731 | 4.91
NS1.518Thinned085 | NS | 1.5 | 18 | Thinned | 85-90 | 5.9 | -0.27 | 5.63 | 28.15 | 772.44 | -14.1 | 758.34 | 4.61
NS1.518Thinned090 | NS | 1.5 | 18 | Thinned | 90-95 | 5.48 | -0.21 | 5.27 | 26.36 | 798.8 | -14.86 | 783.94 | 4.29
NS1.518Thinned095 | NS | 1.5 | 18 | Thinned | 95-100 | 4 | -0.25 | 3.75 | 18.73 | 817.53 | -15.57 | 801.96 | 4.05
NS1.518Thinned100 | NS | 1.5 | 18 | Thinned | 100-105 | 4.36 | -0.22 | 4.14 | 20.7 | 838.23 | -16.24 | 821.99 | 3.79
NS1.518Thinned105 | NS | 1.5 | 18 | Thinned | 105-110 | 3.97 | -0.21 | 3.76 | 18.78 | 857.01 | -16.86 | 840.15 | 3.55
NS1.518Thinned110 | NS | 1.5 | 18 | Thinned | 110-115 | 3.65 | -0.2 | 3.45 | 17.24 | 874.26 | -17.45 | 856.81 | 3.32
NS1.518Thinned115 | NS | 1.5 | 18 | Thinned | 115-120 | 3.36 | -0.18 | 3.18 | 15.88 | 890.13 | -17.99 | 872.14 | 3.1
NS1.518Thinned120 | NS | 1.5 | 18 | Thinned | 120-125 | 3.06 | -0.18 | 2.88 | 14.4 | 904.54 | -18.5 | 886.04 | 2.9
NS1.518Thinned125 | NS | 1.5 | 18 | Thinned | 125-130 | 2.76 | -0.17 | 2.59 | 12.94 | 917.47 | -18.98 | 898.49 | 2.72
NS1.518Thinned130 | NS | 1.5 | 18 | Thinned | 130-135 | 2.53 | -0.17 | 2.37 | 11.83 | 929.3 | -19.43 | 909.87 | 2.54
NS1.518Thinned135 | NS | 1.5 | 18 | Thinned | 135-140 | 2.28 | -0.16 | 2.12 | 10.6 | 939.9 | -19.85 | 920.05 | 2.38
NS1.518Thinned140 | NS | 1.5 | 18 | Thinned | 140-145 | 2.06 | -0.16 | 1.9 | 9.52 | 949.42 | -20.24 | 929.18 | 2.23
NS1.518Thinned145 | NS | 1.5 | 18 | Thinned | 145-150 | 1.82 | -0.15 | 1.67 | 8.35 | 957.77 | -20.61 | 937.16 | 2.08
NS1.518Thinned150 | NS | 1.5 | 18 | Thinned | 150-155 | 1.65 | -0.15 | 1.5 | 7.49 | 965.26 | -20.95 | 944.31 | 1.95
NS1.518Thinned155 | NS | 1.5 | 18 | Thinned | 155-160 | 1.44 | -0.15 | 1.29 | 6.47 | 971.73 | -21.27 | 950.46 | 1.83
NS1.518Thinned160 | NS | 1.5 | 18 | Thinned | 160-165 | 1.33 | -0.14 | 1.19 | 5.94 | 977.68 | -21.57 | 956.11 | 1.71
NS1.518Thinned165 | NS | 1.5 | 18 | Thinned | 165-170 | 1.16 | -0.14 | 1.02 | 5.11 | 982.79 | -21.85 | 960.94 | 1.6
NS1.518Thinned170 | NS | 1.5 | 18 | Thinned | 170-175 | 1.02 | -0.13 | 0.89 | 4.47 | 987.26 | -22.12 | 965.14 | 1.5
NS1.518Thinned175 | NS | 1.5 | 18 | Thinned | 175-180 | 0.91 | -0.12 | 0.78 | 3.9 | 991.16 | -22.36 | 968.8 | 1.4
NS1.518Thinned180 | NS | 1.5 | 18 | Thinned | 180-185 | 0.81 | -0.12 | 0.69 | 3.44 | 994.6 | -22.6 | 972 | 1.32
NS1.518Thinned185 | NS | 1.5 | 18 | Thinned | 185-190 | 0.71 | -0.11 | 0.6 | 3 | 997.6 | -22.81 | 974.79 | 1.23
NS1.518Thinned190 | NS | 1.5 | 18 | Thinned | 190-195 | 0.63 | -0.11 | 0.52 | 2.62 | 1000.22 | -23.02 | 977.2 | 1.16
NS1.518Thinned195 | NS | 1.5 | 18 | Thinned | 195-200 | 0.54 | -0.1 | 0.44 | 2.19 | 1002.42 | -23.21 | 979.21 | 1.08
NS1.520NO_thin000 | NS | 1.5 | 20 | NO_thin | 0-5 | 1.27 | 0.3 | 1.57 | 7.87 | 7.87 | 0 | 7.87 | 0
NS1.520NO_thin005 | NS | 1.5 | 20 | NO_thin | 5-10 | 3.88 | 0.37 | 4.26 | 21.28 | 29.15 | 0 | 29.15 | 0
NS1.520NO_thin010 | NS | 1.5 | 20 | NO_thin | 10-15 | 11.86 | 0.37 | 12.23 | 61.14 | 90.3 | 0 | 90.3 | 0
NS1.520NO_thin015 | NS | 1.5 | 20 | NO_thin | 15-20 | 26.06 | 0.87 | 26.93 | 134.64 | 224.93 | 0 | 224.93 | 0
NS1.520NO_thin020 | NS | 1.5 | 20 | NO_thin | 20-25 | 20.42 | 8.17 | 28.59 | 142.95 | 367.88 | 0 | 367.88 | 0
NS1.520NO_thin025 | NS | 1.5 | 20 | NO_thin | 25-30 | 14.72 | 6.2 | 20.92 | 104.6 | 472.48 | 0 | 472.48 | 0
NS1.520NO_thin030 | NS | 1.5 | 20 | NO_thin | 30-35 | 17.82 | 3.37 | 21.19 | 105.93 | 578.41 | 0 | 578.41 | 0
NS1.520NO_thin035 | NS | 1.5 | 20 | NO_thin | 35-40 | 17.76 | 1.73 | 19.49 | 97.46 | 675.87 | 0 | 675.87 | 0
NS1.520NO_thin040 | NS | 1.5 | 20 | NO_thin | 40-45 | 16.99 | 0.88 | 17.87 | 89.35 | 765.22 | 0 | 765.22 | 0
NS1.520NO_thin045 | NS | 1.5 | 20 | NO_thin | 45-50 | 15.98 | 0.1 | 16.09 | 80.43 | 845.65 | 0 | 845.65 | 0
NS1.520NO_thin050 | NS | 1.5 | 20 | NO_thin | 50-55 | 14.81 | -0.02 | 14.79 | 73.93 | 919.58 | 0 | 919.58 | 0
NS1.520NO_thin055 | NS | 1.5 | 20 | NO_thin | 55-60 | 13.62 | -0.32 | 13.3 | 66.48 | 986.07 | 0 | 986.07 | 0
NS1.520NO_thin060 | NS | 1.5 | 20 | NO_thin | 60-65 | 12.59 | -0.44 | 12.15 | 60.76 | 1046.82 | 0 | 1046.82 | 0
NS1.520NO_thin065 | NS | 1.5 | 20 | NO_thin | 65-70 | 11.6 | -0.34 | 11.26 | 56.29 | 1103.11 | 0 | 1103.11 | 0
NS1.520NO_thin070 | NS | 1.5 | 20 | NO_thin | 70-75 | 10.71 | -0.82 | 9.89 | 49.44 | 1152.55 | 0 | 1152.55 | 0
NS1.520NO_thin075 | NS | 1.5 | 20 | NO_thin | 75-80 | 9.92 | -0.84 | 9.08 | 45.38 | 1197.93 | 0 | 1197.93 | 0
NS1.520NO_thin080 | NS | 1.5 | 20 | NO_thin | 80-85 | 9.23 | -0.5 | 8.73 | 43.67 | 1241.6 | 0 | 1241.6 | 0
NS1.520NO_thin085 | NS | 1.5 | 20 | NO_thin | 85-90 | 8.54 | -0.85 | 7.69 | 38.47 | 1280.07 | 0 | 1280.07 | 0
NS1.520NO_thin090 | NS | 1.5 | 20 | NO_thin | 90-95 | 7.89 | -0.82 | 7.08 | 35.38 | 1315.45 | 0 | 1315.45 | 0
NS1.520NO_thin095 | NS | 1.5 | 20 | NO_thin | 95-100 | 7.27 | -0.78 | 6.49 | 32.44 | 1347.89 | 0 | 1347.89 | 0
NS1.520NO_thin100 | NS | 1.5 | 20 | NO_thin | 100-105 | 6.72 | -0.75 | 5.97 | 29.85 | 1377.74 | 0 | 1377.74 | 0
NS1.520NO_thin105 | NS | 1.5 | 20 | NO_thin | 105-110 | 6.17 | -0.52 | 5.64 | 28.22 | 1405.96 | 0 | 1405.96 | 0
NS1.520NO_thin110 | NS | 1.5 | 20 | NO_thin | 110-115 | 5.76 | -0.69 | 5.07 | 25.34 | 1431.31 | 0 | 1431.31 | 0
NS1.520NO_thin115 | NS | 1.5 | 20 | NO_thin | 115-120 | 5.36 | -0.66 | 4.7 | 23.51 | 1454.81 | 0 | 1454.81 | 0
NS1.520NO_thin120 | NS | 1.5 | 20 | NO_thin | 120-125 | 4.97 | -0.62 | 4.35 | 21.73 | 1476.54 | 0 | 1476.54 | 0
NS1.520NO_thin125 | NS | 1.5 | 20 | NO_thin | 125-130 | 4.56 | -0.58 | 3.98 | 19.92 | 1496.46 | 0 | 1496.46 | 0
NS1.520NO_thin130 | NS | 1.5 | 20 | NO_thin | 130-135 | 4.24 | -0.52 | 3.72 | 18.58 | 1515.04 | 0 | 1515.04 | 0
NS1.520NO_thin135 | NS | 1.5 | 20 | NO_thin | 135-140 | 3.9 | -0.47 | 3.42 | 17.12 | 1532.16 | 0 | 1532.16 | 0
NS1.520NO_thin140 | NS | 1.5 | 20 | NO_thin | 140-145 | 3.6 | -0.44 | 3.16 | 15.8 | 1547.96 | 0 | 1547.96 | 0
NS1.520NO_thin145 | NS | 1.5 | 20 | NO_thin | 145-150 | 3.36 | -0.41 | 2.95 | 14.77 | 1562.72 | 0 | 1562.72 | 0
NS1.520NO_thin150 | NS | 1.5 | 20 | NO_thin | 150-155 | 3.07 | -0.38 | 2.69 | 13.45 | 1576.18 | 0 | 1576.18 | 0
NS1.520NO_thin155 | NS | 1.5 | 20 | NO_thin | 155-160 | 2.82 | -0.35 | 2.47 | 12.36 | 1588.54 | 0 | 1588.54 | 0
NS1.520NO_thin160 | NS | 1.5 | 20 | NO_thin | 160-165 | 2.67 | -0.33 | 2.34 | 11.69 | 1600.23 | 0 | 1600.23 | 0
NS1.520NO_thin165 | NS | 1.5 | 20 | NO_thin | 165-170 | 2.42 | -0.3 | 2.12 | 10.58 | 1610.81 | 0 | 1610.81 | 0
NS1.520NO_thin170 | NS | 1.5 | 20 | NO_thin | 170-175 | 2.28 | -0.28 | 2 | 10.02 | 1620.83 | 0 | 1620.83 | 0
NS1.520NO_thin175 | NS | 1.5 | 20 | NO_thin | 175-180 | 2.06 | -0.26 | 1.8 | 9.02 | 1629.85 | 0 | 1629.85 | 0
NS1.520NO_thin180 | NS | 1.5 | 20 | NO_thin | 180-185 | 1.92 | -0.24 | 1.68 | 8.39 | 1638.24 | 0 | 1638.24 | 0
NS1.520NO_thin185 | NS | 1.5 | 20 | NO_thin | 185-190 | 1.81 | -0.22 | 1.6 | 7.98 | 1646.22 | 0 | 1646.22 | 0
NS1.520NO_thin190 | NS | 1.5 | 20 | NO_thin | 190-195 | 1.67 | -0.2 | 1.47 | 7.34 | 1653.55 | 0 | 1653.55 | 0
NS1.520NO_thin195 | NS | 1.5 | 20 | NO_thin | 195-200 | 1.52 | -0.19 | 1.33 | 6.64 | 1660.2 | 0 | 1660.2 | 0
NS1.520Thinned000 | NS | 1.5 | 20 | Thinned | 0-5 | 1.27 | 0.3 | 1.57 | 7.87 | 7.87 | 0 | 7.87 | 0
NS1.520Thinned005 | NS | 1.5 | 20 | Thinned | 5-10 | 3.88 | 0.37 | 4.26 | 21.28 | 29.15 | 0 | 29.15 | 0
NS1.520Thinned010 | NS | 1.5 | 20 | Thinned | 10-15 | 11.86 | 0.37 | 12.23 | 61.14 | 90.3 | 0 | 90.3 | 0
NS1.520Thinned015 | NS | 1.5 | 20 | Thinned | 15-20 | 26.06 | 0.87 | 26.93 | 134.64 | 224.93 | 0 | 224.93 | 0
NS1.520Thinned020 | NS | 1.5 | 20 | Thinned | 20-25 | 0.66 | 3.43 | 4.09 | 20.47 | 245.41 | -0.3 | 245.11 | 17.54
NS1.520Thinned025 | NS | 1.5 | 20 | Thinned | 25-30 | 9.97 | -0.25 | 9.72 | 48.59 | 293.99 | -0.51 | 293.48 | 12.03
NS1.520Thinned030 | NS | 1.5 | 20 | Thinned | 30-35 | 12.44 | 2.55 | 14.99 | 74.94 | 368.93 | -1.91 | 367.02 | 7.92
NS1.520Thinned035 | NS | 1.5 | 20 | Thinned | 35-40 | 12.57 | 1.27 | 13.84 | 69.19 | 438.13 | -3.33 | 434.8 | 8.1
NS1.520Thinned040 | NS | 1.5 | 20 | Thinned | 40-45 | 12.41 | 0.38 | 12.79 | 63.95 | 502.08 | -4.78 | 497.3 | 8.26
NS1.520Thinned045 | NS | 1.5 | 20 | Thinned | 45-50 | 11.43 | -0.07 | 11.37 | 56.84 | 558.91 | -6.24 | 552.67 | 8.28
NS1.520Thinned050 | NS | 1.5 | 20 | Thinned | 50-55 | 9.32 | -0.06 | 9.26 | 46.3 | 605.22 | -7.69 | 597.53 | 8.22
NS1.520Thinned055 | NS | 1.5 | 20 | Thinned | 55-60 | 8.75 | -0.1 | 8.65 | 43.25 | 648.47 | -9.15 | 639.32 | 8.3
NS1.520Thinned060 | NS | 1.5 | 20 | Thinned | 60-65 | 7.6 | -0.26 | 7.34 | 36.68 | 685.15 | -10.51 | 674.64 | 7.69
NS1.520Thinned065 | NS | 1.5 | 20 | Thinned | 65-70 | 8.7 | -0.49 | 8.2 | 41.02 | 726.17 | -11.7 | 714.47 | 6.78
NS1.520Thinned070 | NS | 1.5 | 20 | Thinned | 70-75 | 7.25 | -0.43 | 6.82 | 34.12 | 760.29 | -12.78 | 747.51 | 6.15
NS1.520Thinned075 | NS | 1.5 | 20 | Thinned | 75-80 | 7.72 | -0.38 | 7.34 | 36.72 | 797.01 | -13.79 | 783.22 | 5.74
NS1.520Thinned080 | NS | 1.5 | 20 | Thinned | 80-85 | 6.42 | -0.25 | 6.17 | 30.87 | 827.88 | -14.73 | 813.15 | 5.28
NS1.520Thinned085 | NS | 1.5 | 20 | Thinned | 85-90 | 6.79 | -0.28 | 6.51 | 32.54 | 860.42 | -15.59 | 844.83 | 4.92
NS1.520Thinned090 | NS | 1.5 | 20 | Thinned | 90-95 | 6.15 | -0.25 | 5.9 | 29.48 | 889.9 | -16.39 | 873.51 | 4.55
NS1.520Thinned095 | NS | 1.5 | 20 | Thinned | 95-100 | 5.77 | -0.23 | 5.53 | 27.67 | 917.58 | -17.13 | 900.45 | 4.2
NS1.520Thinned100 | NS | 1.5 | 20 | Thinned | 100-105 | 5.4 | -0.21 | 5.19 | 25.93 | 943.51 | -17.82 | 925.69 | 3.88
NS1.520Thinned105 | NS | 1.5 | 20 | Thinned | 105-110 | 5.04 | -0.2 | 4.84 | 24.22 | 967.73 | -18.45 | 949.28 | 3.58
NS1.520Thinned110 | NS | 1.5 | 20 | Thinned | 110-115 | 4.67 | -0.19 | 4.48 | 22.38 | 990.11 | -19.03 | 971.08 | 3.31
NS1.520Thinned115 | NS | 1.5 | 20 | Thinned | 115-120 | 4.29 | -0.19 | 4.1 | 20.48 | 1010.58 | -19.57 | 991.01 | 3.05
NS1.520Thinned120 | NS | 1.5 | 20 | Thinned | 120-125 | 3.97 | -0.19 | 3.77 | 18.86 | 1029.44 | -20.06 | 1009.38 | 2.82
NS1.520Thinned125 | NS | 1.5 | 20 | Thinned | 125-130 | 3.66 | -0.19 | 3.47 | 17.34 | 1046.78 | -20.52 | 1026.26 | 2.61
NS1.520Thinned130 | NS | 1.5 | 20 | Thinned | 130-135 | 3.38 | -0.19 | 3.19 | 15.95 | 1062.73 | -20.95 | 1041.78 | 2.41
NS1.520Thinned135 | NS | 1.5 | 20 | Thinned | 135-140 | 3.1 | -0.18 | 2.92 | 14.59 | 1077.33 | -21.34 | 1055.99 | 2.23
NS1.520Thinned140 | NS | 1.5 | 20 | Thinned | 140-145 | 2.87 | -0.18 | 2.69 | 13.46 | 1090.79 | -21.7 | 1069.09 | 2.06
NS1.520Thinned145 | NS | 1.5 | 20 | Thinned | 145-150 | 2.65 | -0.17 | 2.49 | 12.43 | 1103.21 | -22.04 | 1081.17 | 1.91
NS1.520Thinned150 | NS | 1.5 | 20 | Thinned | 150-155 | 2.46 | -0.16 | 2.3 | 11.48 | 1114.69 | -22.35 | 1092.34 | 1.76
NS1.520Thinned155 | NS | 1.5 | 20 | Thinned | 155-160 | 2.25 | -0.15 | 2.1 | 10.48 | 1125.17 | -22.63 | 1102.54 | 1.63
NS1.520Thinned160 | NS | 1.5 | 20 | Thinned | 160-165 | 2.07 | -0.15 | 1.92 | 9.6 | 1134.78 | -22.9 | 1111.88 | 1.51
NS1.520Thinned165 | NS | 1.5 | 20 | Thinned | 165-170 | 1.87 | -0.14 | 1.73 | 8.66 | 1143.44 | -23.15 | 1120.29 | 1.4
NS1.520Thinned170 | NS | 1.5 | 20 | Thinned | 170-175 | 1.77 | -0.13 | 1.64 | 8.2 | 1151.64 | -23.38 | 1128.26 | 1.29
NS1.520Thinned175 | NS | 1.5 | 20 | Thinned | 175-180 | 1.6 | -0.12 | 1.47 | 7.37 | 1159.01 | -23.58 | 1135.43 | 1.2
NS1.520Thinned180 | NS | 1.5 | 20 | Thinned | 180-185 | 1.47 | -0.12 | 1.35 | 6.76 | 1165.77 | -23.78 | 1141.99 | 1.11
NS1.520Thinned185 | NS | 1.5 | 20 | Thinned | 185-190 | 1.34 | -0.11 | 1.23 | 6.17 | 1171.94 | -23.96 | 1147.98 | 1.03
NS1.520Thinned190 | NS | 1.5 | 20 | Thinned | 190-195 | 1.23 | -0.1 | 1.13 | 5.65 | 1177.59 | -24.13 | 1153.46 | 0.95
NS1.520Thinned195 | NS | 1.5 | 20 | Thinned | 195-200 | 1.13 | -0.1 | 1.03 | 5.15 | 1182.74 | -24.28 | 1158.46 | 0.88
NS1.522NO_thin000 | NS | 1.5 | 22 | NO_thin | 0-5 | 1.62 | 0.32 | 1.94 | 9.69 | 9.69 | 0 | 9.69 | 0
NS1.522NO_thin005 | NS | 1.5 | 22 | NO_thin | 5-10 | 4.93 | 0.4 | 5.33 | 26.64 | 36.33 | 0 | 36.33 | 0
NS1.522NO_thin010 | NS | 1.5 | 22 | NO_thin | 10-15 | 15.04 | 0.4 | 15.44 | 77.22 | 113.54 | 0 | 113.54 | 0
NS1.522NO_thin015 | NS | 1.5 | 22 | NO_thin | 15-20 | 26.95 | 2.03 | 28.98 | 144.9 | 258.45 | 0 | 258.45 | 0
NS1.522NO_thin020 | NS | 1.5 | 22 | NO_thin | 20-25 | 18.08 | 9.06 | 27.14 | 135.7 | 394.15 | 0 | 394.15 | 0
NS1.522NO_thin025 | NS | 1.5 | 22 | NO_thin | 25-30 | 18.17 | 6.05 | 24.22 | 121.08 | 515.23 | 0 | 515.23 | 0
NS1.522NO_thin030 | NS | 1.5 | 22 | NO_thin | 30-35 | 19.7 | 3.6 | 23.3 | 116.49 | 631.72 | 0 | 631.72 | 0
NS1.522NO_thin035 | NS | 1.5 | 22 | NO_thin | 35-40 | 19.33 | 2 | 21.34 | 106.69 | 738.41 | 0 | 738.41 | 0
NS1.522NO_thin040 | NS | 1.5 | 22 | NO_thin | 40-45 | 18.33 | 0.82 | 19.15 | 95.75 | 834.17 | 0 | 834.17 | 0
NS1.522NO_thin045 | NS | 1.5 | 22 | NO_thin | 45-50 | 17.1 | 0.28 | 17.38 | 86.92 | 921.09 | 0 | 921.09 | 0
NS1.522NO_thin050 | NS | 1.5 | 22 | NO_thin | 50-55 | 15.82 | -0.13 | 15.69 | 78.47 | 999.56 | 0 | 999.56 | 0
NS1.522NO_thin055 | NS | 1.5 | 22 | NO_thin | 55-60 | 14.64 | -0.33 | 14.31 | 71.55 | 1071.11 | 0 | 1071.11 | 0
NS1.522NO_thin060 | NS | 1.5 | 22 | NO_thin | 60-65 | 13.52 | -0.55 | 12.97 | 64.84 | 1135.95 | 0 | 1135.95 | 0
NS1.522NO_thin065 | NS | 1.5 | 22 | NO_thin | 65-70 | 12.33 | -0.5 | 11.83 | 59.16 | 1195.11 | 0 | 1195.11 | 0
NS1.522NO_thin070 | NS | 1.5 | 22 | NO_thin | 70-75 | 11.23 | -0.87 | 10.35 | 51.77 | 1246.88 | 0 | 1246.88 | 0
NS1.522NO_thin075 | NS | 1.5 | 22 | NO_thin | 75-80 | 10.41 | -1 | 9.41 | 47.07 | 1293.95 | 0 | 1293.95 | 0
NS1.522NO_thin080 | NS | 1.5 | 22 | NO_thin | 80-85 | 9.74 | -1.42 | 8.32 | 41.61 | 1335.56 | 0 | 1335.56 | 0
NS1.522NO_thin085 | NS | 1.5 | 22 | NO_thin | 85-90 | 8.98 | -0.79 | 8.19 | 40.95 | 1376.51 | 0 | 1376.51 | 0
NS1.522NO_thin090 | NS | 1.5 | 22 | NO_thin | 90-95 | 8.25 | -0.79 | 7.46 | 37.3 | 1413.81 | 0 | 1413.81 | 0
NS1.522NO_thin095 | NS | 1.5 | 22 | NO_thin | 95-100 | 7.69 | -0.76 | 6.93 | 34.65 | 1448.46 | 0 | 1448.46 | 0
NS1.522NO_thin100 | NS | 1.5 | 22 | NO_thin | 100-105 | 7.16 | -0.76 | 6.39 | 31.97 | 1480.43 | 0 | 1480.43 | 0
NS1.522NO_thin105 | NS | 1.5 | 22 | NO_thin | 105-110 | 6.61 | -0.75 | 5.85 | 29.26 | 1509.69 | 0 | 1509.69 | 0
NS1.522NO_thin110 | NS | 1.5 | 22 | NO_thin | 110-115 | 6.07 | -0.73 | 5.34 | 26.71 | 1536.4 | 0 | 1536.4 | 0
NS1.522NO_thin115 | NS | 1.5 | 22 | NO_thin | 115-120 | 5.65 | -0.68 | 4.96 | 24.81 | 1561.22 | 0 | 1561.22 | 0
NS1.522NO_thin120 | NS | 1.5 | 22 | NO_thin | 120-125 | 5.22 | -0.64 | 4.57 | 22.86 | 1584.08 | 0 | 1584.08 | 0
NS1.522NO_thin125 | NS | 1.5 | 22 | NO_thin | 125-130 | 4.81 | -0.6 | 4.2 | 21.02 | 1605.1 | 0 | 1605.1 | 0
NS1.522NO_thin130 | NS | 1.5 | 22 | NO_thin | 130-135 | 4.45 | -0.56 | 3.88 | 19.41 | 1624.51 | 0 | 1624.51 | 0
NS1.522NO_thin135 | NS | 1.5 | 22 | NO_thin | 135-140 | 4.12 | -0.53 | 3.6 | 17.98 | 1642.5 | 0 | 1642.5 | 0
NS1.522NO_thin140 | NS | 1.5 | 22 | NO_thin | 140-145 | 3.82 | -0.49 | 3.33 | 16.63 | 1659.13 | 0 | 1659.13 | 0
NS1.522NO_thin145 | NS | 1.5 | 22 | NO_thin | 145-150 | 3.56 | -0.46 | 3.1 | 15.51 | 1674.64 | 0 | 1674.64 | 0
NS1.522NO_thin150 | NS | 1.5 | 22 | NO_thin | 150-155 | 3.21 | -0.42 | 2.79 | 13.93 | 1688.57 | 0 | 1688.57 | 0
NS1.522NO_thin155 | NS | 1.5 | 22 | NO_thin | 155-160 | 2.99 | -0.39 | 2.6 | 12.98 | 1701.55 | 0 | 1701.55 | 0
NS1.522NO_thin160 | NS | 1.5 | 22 | NO_thin | 160-165 | 2.84 | -0.36 | 2.48 | 12.38 | 1713.93 | 0 | 1713.93 | 0
NS1.522NO_thin165 | NS | 1.5 | 22 | NO_thin | 165-170 | 2.54 | -0.34 | 2.21 | 11.04 | 1724.97 | 0 | 1724.97 | 0
NS1.522NO_thin170 | NS | 1.5 | 22 | NO_thin | 170-175 | 2.46 | -0.31 | 2.15 | 10.76 | 1735.73 | 0 | 1735.73 | 0
NS1.522NO_thin175 | NS | 1.5 | 22 | NO_thin | 175-180 | 2.17 | -0.29 | 1.89 | 9.44 | 1745.17 | 0 | 1745.17 | 0
NS1.522NO_thin180 | NS | 1.5 | 22 | NO_thin | 180-185 | 2.05 | -0.26 | 1.78 | 8.92 | 1754.09 | 0 | 1754.09 | 0
NS1.522NO_thin185 | NS | 1.5 | 22 | NO_thin | 185-190 | 1.95 | -0.24 | 1.71 | 8.53 | 1762.62 | 0 | 1762.62 | 0
NS1.522NO_thin190 | NS | 1.5 | 22 | NO_thin | 190-195 | 1.82 | -0.22 | 1.59 | 7.97 | 1770.59 | 0 | 1770.59 | 0
NS1.522NO_thin195 | NS | 1.5 | 22 | NO_thin | 195-200 | 1.59 | -0.21 | 1.38 | 6.92 | 1777.51 | 0 | 1777.51 | 0
NS1.522Thinned000 | NS | 1.5 | 22 | Thinned | 0-5 | 1.62 | 0.32 | 1.94 | 9.69 | 9.69 | 0 | 9.69 | 0
NS1.522Thinned005 | NS | 1.5 | 22 | Thinned | 5-10 | 4.93 | 0.4 | 5.33 | 26.64 | 36.33 | 0 | 36.33 | 0
NS1.522Thinned010 | NS | 1.5 | 22 | Thinned | 10-15 | 15.04 | 0.4 | 15.44 | 77.22 | 113.54 | 0 | 113.54 | 0
NS1.522Thinned015 | NS | 1.5 | 22 | Thinned | 15-20 | 2.48 | 10 | 12.48 | 62.38 | 175.93 | -0.33 | 175.6 | 19.32
NS1.522Thinned020 | NS | 1.5 | 22 | Thinned | 20-25 | 8.3 | -0.55 | 7.75 | 38.75 | 214.68 | -0.56 | 214.12 | 13.15
NS1.522Thinned025 | NS | 1.5 | 22 | Thinned | 25-30 | 13.36 | 1.84 | 15.21 | 76.03 | 290.71 | -2.12 | 288.59 | 8.83
NS1.522Thinned030 | NS | 1.5 | 22 | Thinned | 30-35 | 14.8 | 1.73 | 16.52 | 82.61 | 373.32 | -3.69 | 369.63 | 8.93
NS1.522Thinned035 | NS | 1.5 | 22 | Thinned | 35-40 | 14.69 | 0.91 | 15.6 | 78.01 | 451.33 | -5.27 | 446.06 | 8.97
NS1.522Thinned040 | NS | 1.5 | 22 | Thinned | 40-45 | 13 | 0.29 | 13.29 | 66.46 | 517.79 | -6.87 | 510.92 | 9.09
NS1.522Thinned045 | NS | 1.5 | 22 | Thinned | 45-50 | 11.98 | -0.18 | 11.8 | 59 | 576.79 | -8.48 | 568.31 | 9.13
NS1.522Thinned050 | NS | 1.5 | 22 | Thinned | 50-55 | 10.83 | -0.12 | 10.7 | 53.52 | 630.3 | -10.08 | 620.22 | 9.11
NS1.522Thinned055 | NS | 1.5 | 22 | Thinned | 55-60 | 9.9 | -0.47 | 9.43 | 47.17 | 677.48 | -11.59 | 665.89 | 8.55
NS1.522Thinned060 | NS | 1.5 | 22 | Thinned | 60-65 | 10.22 | -0.94 | 9.28 | 46.42 | 723.89 | -12.9 | 710.99 | 7.48
NS1.522Thinned065 | NS | 1.5 | 22 | Thinned | 65-70 | 10.51 | -0.83 | 9.68 | 48.38 | 772.27 | -14.08 | 758.19 | 6.66
NS1.522Thinned070 | NS | 1.5 | 22 | Thinned | 70-75 | 8.93 | -0.83 | 8.1 | 40.5 | 812.77 | -15.14 | 797.63 | 6.02
NS1.522Thinned075 | NS | 1.5 | 22 | Thinned | 75-80 | 9.39 | -0.69 | 8.7 | 43.49 | 856.27 | -16.09 | 840.18 | 5.42
NS1.522Thinned080 | NS | 1.5 | 22 | Thinned | 80-85 | 8.46 | -0.63 | 7.83 | 39.15 | 895.41 | -16.95 | 878.46 | 4.89
NS1.522Thinned085 | NS | 1.5 | 22 | Thinned | 85-90 | 8.69 | -0.55 | 8.14 | 40.71 | 936.12 | -17.72 | 918.4 | 4.4
NS1.522Thinned090 | NS | 1.5 | 22 | Thinned | 90-95 | 8.29 | -0.5 | 7.8 | 38.98 | 975.1 | -18.43 | 956.67 | 3.97
NS1.522Thinned095 | NS | 1.5 | 22 | Thinned | 95-100 | 7.81 | -0.48 | 7.33 | 36.64 | 1011.74 | -19.06 | 992.68 | 3.58
NS1.522Thinned100 | NS | 1.5 | 22 | Thinned | 100-105 | 7.42 | -0.47 | 6.95 | 34.75 | 1046.49 | -19.62 | 1026.87 | 3.23
NS1.522Thinned105 | NS | 1.5 | 22 | Thinned | 105-110 | 7.01 | -0.46 | 6.56 | 32.79 | 1079.28 | -20.14 | 1059.14 | 2.91
NS1.522Thinned110 | NS | 1.5 | 22 | Thinned | 110-115 | 6.63 | -0.44 | 6.19 | 30.94 | 1110.22 | -20.6 | 1089.62 | 2.63
NS1.522Thinned115 | NS | 1.5 | 22 | Thinned | 115-120 | 6.27 | -0.42 | 5.85 | 29.27 | 1139.49 | -21.02 | 1118.47 | 2.38
NS1.522Thinned120 | NS | 1.5 | 22 | Thinned | 120-125 | 5.9 | -0.4 | 5.5 | 27.5 | 1166.99 | -21.4 | 1145.59 | 2.14
NS1.522Thinned125 | NS | 1.5 | 22 | Thinned | 125-130 | 5.53 | -0.38 | 5.15 | 25.77 | 1192.76 | -21.74 | 1171.02 | 1.94
NS1.522Thinned130 | NS | 1.5 | 22 | Thinned | 130-135 | 5.23 | -0.36 | 4.87 | 24.37 | 1217.13 | -22.04 | 1195.09 | 1.75
NS1.522Thinned135 | NS | 1.5 | 22 | Thinned | 135-140 | 4.87 | -0.33 | 4.54 | 22.69 | 1239.82 | -22.32 | 1217.5 | 1.58
NS1.522Thinned140 | NS | 1.5 | 22 | Thinned | 140-145 | 4.56 | -0.31 | 4.25 | 21.25 | 1261.07 | -22.58 | 1238.49 | 1.43
NS1.522Thinned145 | NS | 1.5 | 22 | Thinned | 145-150 | 4.29 | -0.29 | 3.99 | 19.97 | 1281.04 | -22.8 | 1258.24 | 1.29
NS1.522Thinned150 | NS | 1.5 | 22 | Thinned | 150-155 | 4.01 | -0.27 | 3.74 | 18.7 | 1299.74 | -23.01 | 1276.73 | 1.17
NS1.522Thinned155 | NS | 1.5 | 22 | Thinned | 155-160 | 3.72 | -0.25 | 3.46 | 17.32 | 1317.05 | -23.2 | 1293.85 | 1.06
NS1.522Thinned160 | NS | 1.5 | 22 | Thinned | 160-165 | 3.44 | -0.23 | 3.21 | 16.04 | 1333.09 | -23.36 | 1309.73 | 0.96
NS1.522Thinned165 | NS | 1.5 | 22 | Thinned | 165-170 | 3.24 | -0.22 | 3.02 | 15.1 | 1348.2 | -23.51 | 1324.69 | 0.87
NS1.522Thinned170 | NS | 1.5 | 22 | Thinned | 170-175 | 2.99 | -0.2 | 2.79 | 13.97 | 1362.17 | -23.65 | 1338.52 | 0.79
NS1.522Thinned175 | NS | 1.5 | 22 | Thinned | 175-180 | 2.79 | -0.18 | 2.61 | 13.03 | 1375.2 | -23.78 | 1351.42 | 0.71
NS1.522Thinned180 | NS | 1.5 | 22 | Thinned | 180-185 | 2.59 | -0.17 | 2.42 | 12.11 | 1387.3 | -23.89 | 1363.41 | 0.64
NS1.522Thinned185 | NS | 1.5 | 22 | Thinned | 185-190 | 2.42 | -0.15 | 2.26 | 11.31 | 1398.62 | -23.99 | 1374.63 | 0.58
NS1.522Thinned190 | NS | 1.5 | 22 | Thinned | 190-195 | 2.24 | -0.14 | 2.1 | 10.51 | 1409.12 | -24.09 | 1385.03 | 0.53
NS1.522Thinned195 | NS | 1.5 | 22 | Thinned | 195-200 | 3.05 | -0.65 | 2.4 | 12 | 1421.13 | -24.09 | 1397.04 | 0
OK1.202NO_thin000 | OK | 1.2 | 2 | NO_thin | 0-5 | [6 empty] | 0.92
OK1.202NO_thin005 | OK | 1.2 | 2 | NO_thin | 5-10 | [6 empty] | 2.425
OK1.202NO_thin010 | OK | 1.2 | 2 | NO_thin | 10-15 | [6 empty] | 5.215
OK1.202NO_thin015 | OK | 1.2 | 2 | NO_thin | 15-20 | [6 empty] | 11.92
OK1.202NO_thin020 | OK | 1.2 | 2 | NO_thin | 20-25 | [6 empty] | 30.565
OK1.202NO_thin025 | OK | 1.2 | 2 | NO_thin | 25-30 | [6 empty] | 85.64
OK1.202NO_thin030 | OK | 1.2 | 2 | NO_thin | 30-35 | [6 empty] | 173.88
OK1.202NO_thin035 | OK | 1.2 | 2 | NO_thin | 35-40 | [6 empty] | 204.77
OK1.202NO_thin040 | OK | 1.2 | 2 | NO_thin | 40-45 | [6 empty] | 234.99
OK1.202NO_thin045 | OK | 1.2 | 2 | NO_thin | 45-50 | [6 empty] | 254.95
OK1.202NO_thin050 | OK | 1.2 | 2 | NO_thin | 50-55 | [6 empty] | 270.455
OK1.202NO_thin055 | OK | 1.2 | 2 | NO_thin | 55-60 | [6 empty] | 283.92
OK1.202NO_thin060 | OK | 1.2 | 2 | NO_thin | 60-65 | [6 empty] | 297.205
OK1.202NO_thin065 | OK | 1.2 | 2 | NO_thin | 65-70 | [6 empty] | 310.83
OK1.202NO_thin070 | OK | 1.2 | 2 | NO_thin | 70-75 | [6 empty] | 323.35
OK1.202NO_thin075 | OK | 1.2 | 2 | NO_thin | 75-80 | [6 empty] | 334.885
OK1.202NO_thin080 | OK | 1.2 | 2 | NO_thin | 80-85 | [6 empty] | 346.675
OK1.202NO_thin085 | OK | 1.2 | 2 | NO_thin | 85-90 | [6 empty] | 357.88
OK1.202NO_thin090 | OK | 1.2 | 2 | NO_thin | 90-95 | [6 empty] | 368.825
OK1.202NO_thin095 | OK | 1.2 | 2 | NO_thin | 95-100 | [6 empty] | 378.895
OK1.202NO_thin100 | OK | 1.2 | 2 | NO_thin | 100-105 | [6 empty] | 389.21
OK1.202NO_thin105 | OK | 1.2 | 2 | NO_thin | 105-110 | [6 empty] | 397.7
OK1.202NO_thin110 | OK | 1.2 | 2 | NO_thin | 110-115 | [6 empty] | 406.495
OK1.202NO_thin115 | OK | 1.2 | 2 | NO_thin | 115-120 | [6 empty] | 413.685
OK1.202NO_thin120 | OK | 1.2 | 2 | NO_thin | 120-125 | [6 empty] | 419.78
OK1.202NO_thin125 | OK | 1.2 | 2 | NO_thin | 125-130 | [6 empty] | 425.62
OK1.202NO_thin130 | OK | 1.2 | 2 | NO_thin | 130-135 | [6 empty] | 431.055
OK1.202NO_thin135 | OK | 1.2 | 2 | NO_thin | 135-140 | [6 empty] | 435.88
OK1.202NO_thin140 | OK | 1.2 | 2 | NO_thin | 140-145 | [6 empty] | 440.1
OK1.202NO_thin145 | OK | 1.2 | 2 | NO_thin | 145-150 | [6 empty] | 445.735
OK1.202NO_thin150 | OK | 1.2 | 2 | NO_thin | 150-155 | [6 empty] | 448.715
OK1.202NO_thin155 | OK | 1.2 | 2 | NO_thin | 155-160 | [6 empty] | 451.965
OK1.202NO_thin160 | OK | 1.2 | 2 | NO_thin | 160-165 | [6 empty] | 455.065
OK1.202NO_thin165 | OK | 1.2 | 2 | NO_thin | 165-170 | [6 empty] | 457.72
OK1.202NO_thin170 | OK | 1.2 | 2 | NO_thin | 170-175 | [6 empty] | 460.69
OK1.202NO_thin175 | OK | 1.2 | 2 | NO_thin | 175-180 | [6 empty] | 463.655
OK1.202NO_thin180 | OK | 1.2 | 2 | NO_thin | 180-185 | [6 empty] | 466.22
OK1.202NO_thin185 | OK | 1.2 | 2 | NO_thin | 185-190 | [6 empty] | 468.455
OK1.202NO_thin190 | OK | 1.2 | 2 | NO_thin | 190-195 | [6 empty] | 470.55
OK1.202NO_thin195 | OK | 1.2 | 2 | NO_thin | 195-200 | [6 empty] | 472.49
OK1.202Thinned000 | OK | 1.2 | 2 | Thinned | 0-5 | [6 empty] | 0.92
OK1.202Thinned005 | OK | 1.2 | 2 | Thinned | 5-10 | [6 empty] | 2.425
OK1.202Thinned010 | OK | 1.2 | 2 | Thinned | 10-15 | [6 empty] | 5.215
OK1.202Thinned015 | OK | 1.2 | 2 | Thinned | 15-20 | [6 empty] | 11.92
OK1.202Thinned020 | OK | 1.2 | 2 | Thinned | 20-25 | [6 empty] | 30.565
OK1.202Thinned025 | OK | 1.2 | 2 | Thinned | 25-30 | [6 empty] | 85.64
OK1.202Thinned030 | OK | 1.2 | 2 | Thinned | 30-35 | [6 empty] | 157.995
OK1.202Thinned035 | OK | 1.2 | 2 | Thinned | 35-40 | [6 empty] | 160.41
OK1.202Thinned040 | OK | 1.2 | 2 | Thinned | 40-45 | [6 empty] | 167.655
OK1.202Thinned045 | OK | 1.2 | 2 | Thinned | 45-50 | [6 empty] | 177.71
OK1.202Thinned050 | OK | 1.2 | 2 | Thinned | 50-55 | [6 empty] | 187.51
OK1.202Thinned055 | OK | 1.2 | 2 | Thinned | 55-60 | [6 empty] | 195.875
OK1.202Thinned060 | OK | 1.2 | 2 | Thinned | 60-65 | [6 empty] | 203.935
OK1.202Thinned065 | OK | 1.2 | 2 | Thinned | 65-70 | [6 empty] | 212.2
OK1.202Thinned070 | OK | 1.2 | 2 | Thinned | 70-75 | [6 empty] | 219.585
OK1.202Thinned075 | OK | 1.2 | 2 | Thinned | 75-80 | [6 empty] | 226.275
OK1.202Thinned080 | OK | 1.2 | 2 | Thinned | 80-85 | [6 empty] | 233.145
OK1.202Thinned085 | OK | 1.2 | 2 | Thinned | 85-90 | [6 empty] | 239.475
OK1.202Thinned090 | OK | 1.2 | 2 | Thinned | 90-95 | [6 empty] | 244.085
OK1.202Thinned095 | OK | 1.2 | 2 | Thinned | 95-100 | [6 empty] | 245.125
OK1.202Thinned100 | OK | 1.2 | 2 | Thinned | 100-105 | [6 empty] | 246.19
OK1.202Thinned105 | OK | 1.2 | 2 | Thinned | 105-110 | [6 empty] | 246.86
OK1.202Thinned110 | OK | 1.2 | 2 | Thinned | 110-115 | [6 empty] | 247.95
OK1.202Thinned115 | OK | 1.2 | 2 | Thinned | 115-120 | [6 empty] | 248.52
OK1.202Thinned120 | OK | 1.2 | 2 | Thinned | 120-125 | [6 empty] | 249.085
OK1.202Thinned125 | OK | 1.2 | 2 | Thinned | 125-130 | [6 empty] | 249.56
OK1.202Thinned130 | OK | 1.2 | 2 | Thinned | 130-135 | [6 empty] | 249.9
OK1.202Thinned135 | OK | 1.2 | 2 | Thinned | 135-140 | [6 empty] | 250.05
OK1.202Thinned140 | OK | 1.2 | 2 | Thinned | 140-145 | [6 empty] | 250.485
OK1.202Thinned145 | OK | 1.2 | 2 | Thinned | 145-150 | [6 empty] | 250.56
OK1.202Thinned150 | OK | 1.2 | 2 | Thinned | 150-155 | [6 empty] | 250.84
OK1.202Thinned155 | OK | 1.2 | 2 | Thinned | 155-160 | [6 empty] | 252.17
OK1.202Thinned160 | OK | 1.2 | 2 | Thinned | 160-165 | [6 empty] | 253.78
OK1.202Thinned165 | OK | 1.2 | 2 | Thinned | 165-170 | [6 empty] | 255.615
OK1.202Thinned170 | OK | 1.2 | 2 | Thinned | 170-175 | [6 empty] | 257.55
OK1.202Thinned175 | OK | 1.2 | 2 | Thinned | 175-180 | [6 empty] | 259.555
OK1.202Thinned180 | OK | 1.2 | 2 | Thinned | 180-185 | [6 empty] | 261.505
OK1.202Thinned185 | OK | 1.2 | 2 | Thinned | 185-190 | [6 empty] | 263.81
OK1.202Thinned190 | OK | 1.2 | 2 | Thinned | 190-195 | [6 empty] | 265.88
OK1.202Thinned195 | OK | 1.2 | 2 | Thinned | 195-200 | [6 empty] | 268.51
OK1.204NO_thin000 | OK | 1.2 | 4 | NO_thin | 0-5 | 0.08 | 0.29 | 0.37 | 1.84 | 1.84 | 0 | 1.84 | 0
OK1.204NO_thin005 | OK | 1.2 | 4 | NO_thin | 5-10 | 0.25 | 0.35 | 0.6 | 3.01 | 4.85 | 0 | 4.85 | 0
OK1.204NO_thin010 | OK | 1.2 | 4 | NO_thin | 10-15 | 0.76 | 0.35 | 1.12 | 5.59 | 10.43 | 0 | 10.43 | 0
OK1.204NO_thin015 | OK | 1.2 | 4 | NO_thin | 15-20 | 2.33 | 0.35 | 2.68 | 13.41 | 23.84 | 0 | 23.84 | 0
OK1.204NO_thin020 | OK | 1.2 | 4 | NO_thin | 20-25 | 7.1 | 0.35 | 7.46 | 37.29 | 61.13 | 0 | 61.13 | 0
OK1.204NO_thin025 | OK | 1.2 | 4 | NO_thin | 25-30 | 21.68 | 0.35 | 22.03 | 110.15 | 171.28 | 0 | 171.28 | 0
OK1.204NO_thin030 | OK | 1.2 | 4 | NO_thin | 30-35 | 33.68 | 1.62 | 35.3 | 176.48 | 347.76 | 0 | 347.76 | 0
OK1.204NO_thin035 | OK | 1.2 | 4 | NO_thin | 35-40 | 11.43 | 0.92 | 12.36 | 61.78 | 409.54 | 0 | 409.54 | 0
OK1.204NO_thin040 | OK | 1.2 | 4 | NO_thin | 40-45 | 6.81 | 5.28 | 12.09 | 60.44 | 469.98 | 0 | 469.98 | 0
OK1.204NO_thin045 | OK | 1.2 | 4 | NO_thin | 45-50 | 4.91 | 3.08 | 7.98 | 39.92 | 509.9 | 0 | 509.9 | 0
OK1.204NO_thin050 | OK | 1.2 | 4 | NO_thin | 50-55 | 5.43 | 0.77 | 6.2 | 31.01 | 540.91 | 0 | 540.91 | 0
OK1.204NO_thin055 | OK | 1.2 | 4 | NO_thin | 55-60 | 5.56 | -0.17 | 5.39 | 26.93 | 567.84 | 0 | 567.84 | 0
OK1.204NO_thin060 | OK | 1.2 | 4 | NO_thin | 60-65 | 5.67 | -0.36 | 5.31 | 26.57 | 594.41 | 0 | 594.41 | 0
OK1.204NO_thin065 | OK | 1.2 | 4 | NO_thin | 65-70 | 5.98 | -0.53 | 5.45 | 27.25 | 621.66 | 0 | 621.66 | 0
OK1.204NO_thin070 | OK | 1.2 | 4 | NO_thin | 70-75 | 5.48 | -0.47 | 5.01 | 25.04 | 646.7 | 0 | 646.7 | 0
OK1.204NO_thin075 | OK | 1.2 | 4 | NO_thin | 75-80 | 5.15 | -0.54 | 4.61 | 23.07 | 669.77 | 0 | 669.77 | 0
OK1.204NO_thin080 | OK | 1.2 | 4 | NO_thin | 80-85 | 5.02 | -0.3 | 4.72 | 23.58 | 693.35 | 0 | 693.35 | 0
OK1.204NO_thin085 | OK | 1.2 | 4 | NO_thin | 85-90 | 4.86 | -0.38 | 4.48 | 22.4 | 715.76 | 0 | 715.76 | 0
OK1.204NO_thin090 | OK | 1.2 | 4 | NO_thin | 90-95 | 4.69 | -0.31 | 4.38 | 21.89 | 737.65 | 0 | 737.65 | 0
OK1.204NO_thin095 | OK | 1.2 | 4 | NO_thin | 95-100 | 4.36 | -0.33 | 4.03 | 20.14 | 757.79 | 0 | 757.79 | 0
OK1.204NO_thin100 | OK | 1.2 | 4 | NO_thin | 100-105 | 3.92 | 0.21 | 4.13 | 20.63 | 778.42 | 0 | 778.42 | 0
OK1.204NO_thin105 | OK | 1.2 | 4 | NO_thin | 105-110 | 3.7 | -0.31 | 3.4 | 16.98 | 795.4 | 0 | 795.4 | 0
OK1.204NO_thin110 | OK | 1.2 | 4 | NO_thin | 110-115 | 3.64 | -0.13 | 3.52 | 17.59 | 812.99 | 0 | 812.99 | 0
OK1.204NO_thin115 | OK | 1.2 | 4 | NO_thin | 115-120 | 3.3 | -0.42 | 2.88 | 14.38 | 827.37 | 0 | 827.37 | 0
OK1.204NO_thin120 | OK | 1.2 | 4 | NO_thin | 120-125 | 2.84 | -0.4 | 2.44 | 12.19 | 839.56 | 0 | 839.56 | 0
OK1.204NO_thin125 | OK | 1.2 | 4 | NO_thin | 125-130 | 2.57 | -0.24 | 2.34 | 11.68 | 851.24 | 0 | 851.24 | 0
OK1.204NO_thin130 | OK | 1.2 | 4 | NO_thin | 130-135 | 2.35 | -0.18 | 2.17 | 10.87 | 862.11 | 0 | 862.11 | 0
OK1.204NO_thin135 | OK | 1.2 | 4 | NO_thin | 135-140 | 2.14 | -0.22 | 1.93 | 9.64 | 871.76 | 0 | 871.76 | 0
OK1.204NO_thin140 | OK | 1.2 | 4 | NO_thin | 140-145 | 1.86 | -0.17 | 1.69 | 8.45 | 880.2 | 0 | 880.2 | 0
OK1.204NO_thin145 | OK | 1.2 | 4 | NO_thin | 145-150 | 1.67 | 0.59 | 2.25 | 11.27 | 891.47 | 0 | 891.47 | 0
OK1.204NO_thin150 | OK | 1.2 | 4 | NO_thin | 150-155 | 1.57 | -0.38 | 1.19 | 5.96 | 897.43 | 0 | 897.43 | 0
OK1.204NO_thin155 | OK | 1.2 | 4 | NO_thin | 155-160 | 1.57 | -0.27 | 1.3 | 6.5 | 903.93 | 0 | 903.93 | 0
OK1.204NO_thin160 | OK | 1.2 | 4 | NO_thin | 160-165 | 1.5 | -0.27 | 1.24 | 6.2 | 910.13 | 0 | 910.13 | 0
OK1.204NO_thin165 | OK | 1.2 | 4 | NO_thin | 165-170 | 1.33 | -0.27 | 1.06 | 5.31 | 915.44 | 0 | 915.44 | 0
OK1.204NO_thin170 | OK | 1.2 | 4 | NO_thin | 170-175 | 1.34 | -0.15 | 1.19 | 5.94 | 921.38 | 0 | 921.38 | 0
OK1.204NO_thin175 | OK | 1.2 | 4 | NO_thin | 175-180 | 1.29 | -0.1 | 1.19 | 5.93 | 927.31 | 0 | 927.31 | 0
OK1.204NO_thin180 | OK | 1.2 | 4 | NO_thin | 180-185 | 1.1 | -0.08 | 1.03 | 5.13 | 932.44 | 0 | 932.44 | 0
OK1.204NO_thin185 | OK | 1.2 | 4 | NO_thin | 185-190 | 0.97 | -0.08 | 0.89 | 4.47 | 936.91 | 0 | 936.91 | 0
OK1.204NO_thin190 | OK | 1.2 | 4 | NO_thin | 190-195 | 0.92 | -0.08 | 0.84 | 4.19 | 941.1 | 0 | 941.1 | 0
OK1.204NO_thin195 | OK | 1.2 | 4 | NO_thin | 195-200 | 0.84 | -0.07 | 0.78 | 3.88 | 944.98 | 0 | 944.98 | 0
OK1.204Thinned000 | OK | 1.2 | 4 | Thinned | 0-5 | 0.08 | 0.29 | 0.37 | 1.84 | 1.84 | 0 | 1.84 | 0
OK1.204Thinned005 | OK | 1.2 | 4 | Thinned | 5-10 | 0.25 | 0.35 | 0.6 | 3.01 | 4.85 | 0 | 4.85 | 0
OK1.204Thinned010 | OK | 1.2 | 4 | Thinned | 10-15 | 0.76 | 0.35 | 1.12 | 5.59 | 10.43 | 0 | 10.43 | 0
OK1.204Thinned015 | OK | 1.2 | 4 | Thinned | 15-20 | 2.33 | 0.35 | 2.68 | 13.41 | 23.84 | 0 | 23.84 | 0
OK1.204Thinned020 | OK | 1.2 | 4 | Thinned | 20-25 | 7.1 | 0.35 | 7.46 | 37.29 | 61.13 | 0 | 61.13 | 0
OK1.204Thinned025 | OK | 1.2 | 4 | Thinned | 25-30 | 21.68 | 0.35 | 22.03 | 110.15 | 171.28 | 0 | 171.28 | 0
OK1.204Thinned030 | OK | 1.2 | 4 | Thinned | 30-35 | 17.64 | 11.33 | 28.98 | 144.88 | 316.17 | -0.18 | 315.99 | 10.22
OK1.204Thinned035 | OK | 1.2 | 4 | Thinned | 35-40 | -0.46 | 1.45 | 0.99 | 4.95 | 321.12 | -0.3 | 320.82 | 7.4
OK1.204Thinned040 | OK | 1.2 | 4 | Thinned | 40-45 | 2.13 | 0.81 | 2.95 | 14.74 | 335.86 | -0.55 | 335.31 | 2.4
OK1.204Thinned045 | OK | 1.2 | 4 | Thinned | 45-50 | 3.45 | 0.63 | 4.08 | 20.38 | 356.24 | -0.82 | 355.42 | 2.55
OK1.204Thinned050 | OK | 1.2 | 4 | Thinned | 50-55 | 4 | -0.03 | 3.98 | 19.88 | 376.11 | -1.09 | 375.02 | 2.59
OK1.204Thinned055 | OK | 1.2 | 4 | Thinned | 55-60 | 3.92 | -0.52 | 3.4 | 16.99 | 393.11 | -1.36 | 391.75 | 2.65
OK1.204Thinned060 | OK | 1.2 | 4 | Thinned | 60-65 | 4.07 | -0.79 | 3.28 | 16.4 | 409.51 | -1.64 | 407.87 | 2.64
OK1.204Thinned065 | OK | 1.2 | 4 | Thinned | 65-70 | 4.11 | -0.75 | 3.36 | 16.81 | 426.31 | -1.91 | 424.4 | 2.7
OK1.204Thinned070 | OK | 1.2 | 4 | Thinned | 70-75 | 3.5 | -0.49 | 3.01 | 15.05 | 441.37 | -2.2 | 439.17 | 2.7
OK1.204Thinned075 | OK | 1.2 | 4 | Thinned | 75-80 | 3.09 | -0.36 | 2.73 | 13.66 | 455.03 | -2.48 | 452.55 | 2.72
OK1.204Thinned080 | OK | 1.2 | 4 | Thinned | 80-85 | 3.01 | -0.2 | 2.81 | 14.03 | 469.05 | -2.76 | 466.29 | 2.72
OK1.204Thinned085 | OK | 1.2 | 4 | Thinned | 85-90 | 2.49 | 0.1 | 2.59 | 12.94 | 481.99 | -3.04 | 478.95 | 2.74
OK1.204Thinned090 | OK | 1.2 | 4 | Thinned | 90-95 | -0.35 | 2.25 | 1.89 | 9.47 | 491.46 | -3.29 | 488.17 | 2.35
OK1.204Thinned095 | OK | 1.2 | 4 | Thinned | 95-100 | 1.78 | -1.31 | 0.47 | 2.36 | 493.82 | -3.57 | 490.25 | 2.76
OK1.204Thinned100 | OK | 1.2 | 4 | Thinned | 100-105 | 1.44 | -0.96 | 0.48 | 2.42 | 496.24 | -3.86 | 492.38 | 2.75
OK1.204Thinned105 | OK | 1.2 | 4 | Thinned | 105-110 | 1.18 | -0.85 | 0.32 | 1.61 | 497.85 | -4.13 | 493.72 | 2.62
OK1.204Thinned110 | OK | 1.2 | 4 | Thinned | 110-115 | 1.39 | -0.9 | 0.49 | 2.44 | 500.29 | -4.39 | 495.9 | 2.45
OK1.204Thinned115 | OK | 1.2 | 4 | Thinned | 115-120 | 0.88 | -0.61 | 0.27 | 1.36 | 501.66 | -4.62 | 497.04 | 2.27
OK1.204Thinned120 | OK | 1.2 | 4 | Thinned | 120-125 | 0.76 | -0.49 | 0.27 | 1.35 | 503.01 | -4.84 | 498.17 | 2.09
OK1.204Thinned125 | OK | 1.2 | 4 | Thinned | 125-130 | 0.73 | -0.5 | 0.23 | 1.14 | 504.15 | -5.03 | 499.12 | 1.92
OK1.204Thinned130 | OK | 1.2 | 4 | Thinned | 130-135 | 0.69 | -0.52 | 0.17 | 0.87 | 505.02 | -5.22 | 499.8 | 1.75
OK1.204Thinned135 | OK | 1.2 | 4 | Thinned | 135-140 | 0.63 | -0.54 | 0.09 | 0.46 | 505.48 | -5.38 | 500.1 | 1.58
OK1.204Thinned140 | OK | 1.2 | 4 | Thinned | 140-145 | 0.75 | -0.54 | 0.2 | 1.02 | 506.5 | -5.53 | 500.97 | 1.4
OK1.204Thinned145 | OK | 1.2 | 4 | Thinned | 145-150 | 0.59 | -0.54 | 0.05 | 0.27 | 506.77 | -5.65 | 501.12 | 1.22
OK1.204Thinned150 | OK | 1.2 | 4 | Thinned | 150-155 | 0.67 | -0.53 | 0.13 | 0.67 | 507.44 | -5.76 | 501.68 | 1.07
OK1.204Thinned155 | OK | 1.2 | 4 | Thinned | 155-160 | 1.02 | -0.47 | 0.55 | 2.75 | 510.2 | -5.86 | 504.34 | 0.94
OK1.204Thinned160 | OK | 1.2 | 4 | Thinned | 160-165 | 1.08 | -0.41 | 0.66 | 3.3 | 513.5 | -5.94 | 507.56 | 0.82
OK1.204Thinned165 | OK | 1.2 | 4 | Thinned | 165-170 | 1.11 | -0.36 | 0.75 | 3.75 | 517.25 | -6.02 | 511.23 | 0.71
OK1.204Thinned170 | OK | 1.2 | 4 | Thinned | 170-175 | 1.11 | -0.32 | 0.79 | 3.93 | 521.18 | -6.08 | 515.1 | 0.63
OK1.204Thinned175 | OK | 1.2 | 4 | Thinned | 175-180 | 1.1 | -0.28 | 0.81 | 4.07 | 525.25 | -6.14 | 519.11 | 0.55
OK1.204Thinned180 | OK | 1.2 | 4 | Thinned | 180-185 | 1.03 | -0.25 | 0.79 | 3.94 | 529.2 | -6.19 | 523.01 | 0.48
OK1.204Thinned185 | OK | 1.2 | 4 | Thinned | 185-190 | 1.14 | -0.21 | 0.93 | 4.65 | 533.85 | -6.23 | 527.62 | 0.42
OK1.204Thinned190 | OK | 1.2 | 4 | Thinned | 190-195 | 1.03 | -0.19 | 0.84 | 4.18 | 538.03 | -6.27 | 531.76 | 0.36
OK1.204Thinned195 | OK | 1.2 | 4 | Thinned | 195-200 | 1.71 | -0.66 | 1.05 | 5.26 | 543.29 | -6.27 | 537.02 | 0
OK1.206NO_thin000 | OK | 1.2 | 6 | NO_thin | 0-5 | 0.71 | 0.46 | 1.17 | 5.85 | 5.85 | 0 | 5.85 | 0
OK1.206NO_thin005 | OK | 1.2 | 6 | NO_thin | 5-10 | 2.16 | 0.57 | 2.73 | 13.64 | 19.49 | 0 | 19.49 | 0
OK1.206NO_thin010 | OK | 1.2 | 6 | NO_thin | 10-15 | 6.59 | 0.57 | 7.16 | 35.81 | 55.3 | 0 | 55.3 | 0
OK1.206NO_thin015 | OK | 1.2 | 6 | NO_thin | 15-20 | 20.11 | 0.57 | 20.68 | 103.41 | 158.71 | 0 | 158.71 | 0
OK1.206NO_thin020 | OK | 1.2 | 6 | NO_thin | 20-25 | 33.86 | 1.84 | 35.7 | 178.48 | 337.19 | 0 | 337.19 | 0
OK1.206NO_thin025 | OK | 1.2 | 6 | NO_thin | 25-30 | 14.63 | 6.51 | 21.14 | 105.71 | 442.9 | 0 | 442.9 | 0
OK1.206NO_thin030 | OK | 1.2 | 6 | NO_thin | 30-35 | 8.73 | 4.4 | 13.12 | 65.61 | 508.51 | 0 | 508.51 | 0
OK1.206NO_thin035 | OK | 1.2 | 6 | NO_thin | 35-40 | 6.59 | 1.54 | 8.14 | 40.69 | 549.21 | 0 | 549.21 | 0
OK1.206NO_thin040 | OK | 1.2 | 6 | NO_thin | 40-45 | 7.32 | 0.47 | 7.79 | 38.96 | 588.17 | 0 | 588.17 | 0
OK1.206NO_thin045 | OK | 1.2 | 6 | NO_thin | 45-50 | 7.8 | -0.58 | 7.22 | 36.12 | 624.28 | 0 | 624.28 | 0
OK1.206NO_thin050 | OK | 1.2 | 6 | NO_thin | 50-55 | 7.23 | -0.86 | 6.37 | 31.85 | 656.13 | 0 | 656.13 | 0
OK1.206NO_thin055 | OK | 1.2 | 6 | NO_thin | 55-60 | 7.21 | -0.72 | 6.48 | 32.4 | 688.53 | 0 | 688.53 | 0
OK1.206NO_thin060 | OK | 1.2 | 6 | NO_thin | 60-65 | 7.39 | -0.6 | 6.79 | 33.95 | 722.49 | 0 | 722.49 | 0
OK1.206NO_thin065 | OK | 1.2 | 6 | NO_thin | 65-70 | 7.18 | -0.55 | 6.63 | 33.15 | 755.64 | 0 | 755.64 | 0
OK1.206NO_thin070 | OK | 1.2 | 6 | NO_thin | 70-75 | 6.76 | -0.49 | 6.27 | 31.34 | 786.99 | 0 | 786.99 | 0
OK1.206NO_thin075 | OK | 1.2 | 6 | NO_thin | 75-80 | 6.41 | -0.46 | 5.95 | 29.75 | 816.73 | 0 | 816.73 | 0
OK1.206NO_thin080 | OK | 1.2 | 6 | NO_thin | 80-85 | 6.2 | 0.05 | 6.25 | 31.24 | 847.97 | 0 | 847.97 | 0
OK1.206NO_thin085 | OK | 1.2 | 6 | NO_thin | 85-90 | 5.67 | -0.22 | 5.45 | 27.23 | 875.21 | 0 | 875.21 | 0
OK1.206NO_thin090 | OK | 1.2 | 6 | NO_thin | 90-95 | 5.24 | -0.76 | 4.49 | 22.44 | 897.65 | 0 | 897.65 | 0
OK1.206NO_thin095 | OK | 1.2 | 6 | NO_thin | 95-100 | 4.87 | -0.24 | 4.64 | 23.18 | 920.83 | 0 | 920.83 | 0
OK1.206NO_thin100 | OK | 1.2 | 6 | NO_thin | 100-105 | 4.79 | -0.26 | 4.52 | 22.61 | 943.44 | 0 | 943.44 | 0
OK1.206NO_thin105 | OK | 1.2 | 6 | NO_thin | 105-110 | 4.46 | -0.51 | 3.95 | 19.75 | 963.19 | 0 | 963.19 | 0
OK1.206NO_thin110 | OK | 1.2 | 6 | NO_thin | 110-115 | 4.2 | -0.4 | 3.81 | 19.03 | 982.22 | 0 | 982.22 | 0
OK1.206NO_thin115 | OK | 1.2 | 6 | NO_thin | 115-120 | 3.98 | -0.15 | 3.83 | 19.14 | 1001.36 | 0 | 1001.36 | 0
OK1.206NO_thin120 | OK | 1.2 | 6 | NO_thin | 120-125 | 3.6 | 0.61 | 4.21 | 21.04 | 1022.4 | 0 | 1022.4 | 0
OK1.206NO_thin125 | OK | 1.2 | 6 | NO_thin | 125-130 | 3.33 | -0.42 | 2.92 | 14.6 | 1036.99 | 0 | 1036.99 | 0
OK1.206NO_thin130 | OK | 1.2 | 6 | NO_thin | 130-135 | 3.14 | -0.62 | 2.52 | 12.6 | 1049.59 | 0 | 1049.59 | 0
OK1.206NO_thin135 | OK | 1.2 | 6 | NO_thin | 135-140 | 2.96 | -0.35 | 2.62 | 13.08 | 1062.67 | 0 | 1062.67 | 0
OK1.206NO_thin140 | OK | 1.2 | 6 | NO_thin | 140-145 | 2.67 | -0.17 | 2.5 | 12.52 | 1075.19 | 0 | 1075.19 | 0
OK1.206NO_thin145 | OK | 1.2 | 6 | NO_thin | 145-150 | 2.44 | -0.23 | 2.21 | 11.04 | 1086.23 | 0 | 1086.23 | 0
OK1.206NO_thin150 | OK | 1.2 | 6 | NO_thin | 150-155 | 2.22 | -0.35 | 1.87 | 9.35 | 1095.58 | 0 | 1095.58 | 0
OK1.206NO_thin155 | OK | 1.2 | 6 | NO_thin | 155-160 | 2.12 | -0.3 | 1.82 | 9.11 | 1104.69 | 0 | 1104.69 | 0
OK1.206NO_thin160 | OK | 1.2 | 6 | NO_thin | 160-165 | 2 | -0.25 | 1.75 | 8.76 | 1113.45 | 0 | 1113.45 | 0
OK1.206NO_thin165 | OK | 1.2 | 6 | NO_thin | 165-170 | 1.85 | -0.2 | 1.65 | 8.27 | 1121.73 | 0 | 1121.73 | 0
OK1.206NO_thin170 | OK | 1.2 | 6 | NO_thin | 170-175 | 1.68 | -0.03 | 1.65 | 8.27 | 1129.99 | 0 | 1129.99 | 0
OK1.206NO_thin175 | OK | 1.2 | 6 | NO_thin | 175-180 | 1.5 | -0.19 | 1.31 | 6.56 | 1136.55 | 0 | 1136.55 | 0
OK1.206NO_thin180 | OK | 1.2 | 6 | NO_thin | 180-185 | 1.45 | -0.18 | 1.27 | 6.37 | 1142.93 | 0 | 1142.93 | 0
OK1.206NO_thin185 | OK | 1.2 | 6 | NO_thin | 185-190 | 1.4 | -0.17 | 1.23 | 6.13 | 1149.06 | 0 | 1149.06 | 0
OK1.206NO_thin190 | OK | 1.2 | 6 | NO_thin | 190-195 | 1.25 | -0.14 | 1.11 | 5.54 | 1154.6 | 0 | 1154.6 | 0
OK1.206NO_thin195 | OK | 1.2 | 6 | NO_thin | 195-200 | 1.12 | -0.12 | 1 | 5 | 1159.59 | 0 | 1159.59 | 0
OK1.206Thinned000 | OK | 1.2 | 6 | Thinned | 0-5 | 0.71 | 0.46 | 1.17 | 5.85 | 5.85 | 0 | 5.85 | 0
OK1.206Thinned005 | OK | 1.2 | 6 | Thinned | 5-10 | 2.16 | 0.57 | 2.73 | 13.64 | 19.49 | 0 | 19.49 | 0
OK1.206Thinned010 | OK | 1.2 | 6 | Thinned | 10-15 | 6.59 | 0.57 | 7.16 | 35.81 | 55.3 | 0 | 55.3 | 0
OK1.206Thinned015 | OK | 1.2 | 6 | Thinned | 15-20 | 20.11 | 0.57 | 20.68 | 103.41 | 158.71 | 0 | 158.71 | 0
OK1.206Thinned020 | OK | 1.2 | 6 | Thinned | 20-25 | 22.74 | 7.88 | 30.63 | 153.13 | 311.84 | -0.12 | 311.72 | 7.09
OK1.206Thinned025 | OK | 1.2 | 6 | Thinned | 25-30 | -3.68 | 8.3 | 4.62 | 23.1 | 334.94 | -0.38 | 334.56 | 14.98
OK1.206Thinned030 | OK | 1.2 | 6 | Thinned | 30-35 | 0.32 | 3.22 | 3.53 | 17.67 | 352.62 | -0.74 | 351.88 | 3.42
OK1.206Thinned035 | OK | 1.2 | 6 | Thinned | 35-40 | 4.24 | -0.77 | 3.47 | 17.36 | 369.97 | -1.11 | 368.86 | 3.65
OK1.206Thinned040 | OK | 1.2 | 6 | Thinned | 40-45 | 5.7 | -1.03 | 4.68 | 23.38 | 393.35 | -1.53 | 391.82 | 3.93
OK1.206Thinned045 | OK | 1.2 | 6 | Thinned | 45-50 | 6.35 | -0.75 | 5.6 | 28.01 | 421.36 | -1.92 | 419.44 | 3.83
OK1.206Thinned050 | OK | 1.2 | 6 | Thinned | 50-55 | 5.72 | -1.83 | 3.89 | 19.47 | 440.83 | -2.34 | 438.49 | 4.07
OK1.206Thinned055 | OK | 1.2 | 6 | Thinned | 55-60 | 5.33 | -0.42 | 4.92 | 24.59 | 465.43 | -2.75 | 462.68 | 3.94
OK1.206Thinned060 | OK | 1.2 | 6 | Thinned | 60-65 | 4.5 | -0.14 | 4.35 | 21.77 | 487.19 | -3.16 | 484.03 | 3.9
OK1.206Thinned065 | OK | 1.2 | 6 | Thinned | 65-70 | 4.19 | -0.29 | 3.9 | 19.5 | 506.7 | -3.57 | 503.13 | 4.02
OK1.206Thinned070 | OK | 1.2 | 6 | Thinned | 70-75 | 2.27 | 0.14 | 2.41 | 12.04 | 518.73 | -3.96 | 514.77 | 3.78
OK1.206Thinned075 | OK | 1.2 | 6 | Thinned | 75-80 | 3.6 | -1.46 | 2.15 | 10.74 | 529.48 | -4.4 | 525.08 | 4.16
OK1.206Thinned080 | OK | 1.2 | 6 | Thinned | 80-85 | 3.14 | -0.99 | 2.15 | 10.74 | 540.21 | -4.83 | 535.38 | 4.14
OK1.206Thinned085 | OK | 1.2 | 6 | Thinned | 85-90 | 1.87 | -0.73 | 1.14 | 5.7 | 545.91 | -5.26 | 540.65 | 4.19
OK1.206Thinned090 | OK | 1.2 | 6 | Thinned | 90-95 | 1.15 | -0.6 | 0.55 | 2.73 | 548.64 | -5.7 | 542.94 | 4.22
OK1.206Thinned095 | OK | 1.2 | 6 | Thinned | 95-100 | 1.48 | -0.39 | 1.09 | 5.44 | 554.09 | -6.12 | 547.97 | 4.12
OK1.206Thinned100 | OK | 1.2 | 6 | Thinned | 100-105 | 1.31 | -0.39 | 0.92 | 4.58 | 558.67 | -6.53 | 552.14 | 3.93
OK1.206Thinned105 | OK | 1.2 | 6 | Thinned | 105-110 | 1.07 | -0.4 | 0.66 | 3.32 | 561.99 | -6.92 | 555.07 | 3.74
OK1.206Thinned110 | OK | 1.2 | 6 | Thinned | 110-115 | 0.99 | -0.39 | 0.6 | 2.99 | 564.98 | -7.29 | 557.69 | 3.56
OK1.206Thinned115 | OK | 1.2 | 6 | Thinned | 115-120 | 1.16 | -0.36 | 0.81 | 4.03 | 569.01 | -7.64 | 561.37 | 3.38
OK1.206Thinned120 | OK | 1.2 | 6 | Thinned | 120-125 | 0.8 | -0.37 | 0.43 | 2.15 | 571.16 | -7.97 | 563.19 | 3.19
OK1.206Thinned125 | OK | 1.2 | 6 | Thinned | 125-130 | 0.74 | -0.39 | 0.35 | 1.77 | 572.93 | -8.28 | 564.65 | 3.01
OK1.206Thinned130 | OK | 1.2 | 6 | Thinned | 130-135 | 0.3 | -0.44 | -0.14 | -0.72 | 572.21 | -8.58 | 563.63 | 2.84
OK1.206Thinned135 | OK | 1.2 | 6 | Thinned | 135-140 | 0.58 | -0.41 | 0.17 | 0.84 | 573.05 | -8.85 | 564.2 | 2.68
OK1.206Thinned140 | OK | 1.2 | 6 | Thinned | 140-145 | 0.4 | -0.44 | -0.04 | -0.18 | 572.87 | -9.12 | 563.75 | 2.51
OK1.206Thinned145 | OK | 1.2 | 6 | Thinned | 145-150 | 0.41 | -0.43 | -0.02 | -0.12 | 572.75 | -9.36 | 563.39 | 2.33
OK1.206Thinned150 | OK | 1.2 | 6 | Thinned | 150-155 | 0.34 | -0.42 | -0.08 | -0.41 | 572.33 | -9.58 | 562.75 | 2.16
OK1.206Thinned155 | OK | 1.2 | 6 | Thinned | 155-160 | 0.48 | -0.4 | 0.08 | 0.41 | 572.75 | -9.79 | 562.96 | 2.01
OK1.206Thinned160 | OK | 1.2 | 6 | Thinned | 160-165 | 0.43 | -0.37 | 0.06 | 0.28 | 573.03 | -9.98 | 563.05 | 1.86
OK1.206Thinned165 | OK | 1.2 | 6 | Thinned | 165-170 | 0.23 | -0.36 | -0.13 | -0.65 | 572.38 | -10.16 | 562.22 | 1.73
OK1.206Thinned170 | OK | 1.2 | 6 | Thinned | 170-175 | 0.15 | -0.35 | -0.19 | -0.96 | 571.41 | -10.33 | 561.08 | 1.61
OK1.206Thinned175 | OK | 1.2 | 6 | Thinned | 175-180 | 0.34 | -0.32 | 0.02 | 0.11 | 571.52 | -10.48 | 561.04 | 1.49
OK1.206Thinned180 | OK | 1.2 | 6 | Thinned | 180-185 | 0.3 | -0.3 | 0 | -0.01 | 571.51 | -10.63 | 560.88 | 1.39
OK1.206Thinned185 | OK | 1.2 | 6 | Thinned | 185-190 | 0.28 | -0.28 | 0 | 0.01 | 571.52 | -10.76 | 560.76 | 1.29
OK1.206Thinned190 | OK | 1.2 | 6 | Thinned | 190-195 | 0.26 | -0.26 | 0 | 0.01 | 571.53 | -10.88 | 560.65 | 1.19
OK1.206Thinned195 | OK | 1.2 | 6 | Thinned | 195-200 | 2.43 | -1.51 | 0.92 | 4.6 | 576.13 | -10.88 | 565.25 | 0
OK1.208NO_thin000 | OK | 1.2 | 8 | NO_thin | 0-5 | 1.99 | 0.51 | 2.5 | 12.52 | 12.52 | 0 | 12.52 | 0
OK1.208NO_thin005 | OK | 1.2 | 8 | NO_thin | 5-10 | 6.08 | 0.63 | 6.71 | 33.55 | 46.07 | 0 | 46.07 | 0
OK1.208NO_thin010 | OK | 1.2 | 8 | NO_thin | 10-15 | 18.55 | 0.64 | 19.18 | 95.92 | 141.99 | 0 | 141.99 | 0
OK1.208NO_thin015 | OK | 1.2 | 8 | NO_thin | 15-20 | 34.77 | 1.83 | 36.6 | 182.99 | 324.98 | 0 | 324.98 | 0
OK1.208NO_thin020 | OK | 1.2 | 8 | NO_thin | 20-25 | 17.33 | 7.31 | 24.64 | 123.21 | 448.19 | 0 | 448.19 | 0
OK1.208NO_thin025 | OK | 1.2 | 8 | NO_thin | 25-30 | 9.21 | 6.97 | 16.18 | 80.91 | 529.1 | 0 | 529.1 | 0
OK1.208NO_thin030 | OK | 1.2 | 8 | NO_thin | 30-35 | 8.81 | 2.41 | 11.22 | 56.08 | 585.18 | 0 | 585.18 | 0
OK1.208NO_thin035 | OK | 1.2 | 8 | NO_thin | 35-40 | 10.96 | 0.2 | 11.15 | 55.77 | 640.95 | 0 | 640.95 | 0
OK1.208NO_thin040 | OK | 1.2 | 8 | NO_thin | 40-45 | 11.25 | -0.93 | 10.33 | 51.64 | 692.59 | 0 | 692.59 | 0
OK1.208NO_thin045 | OK | 1.2 | 8 | NO_thin | 45-50 | 11.22 | -0.77 | 10.44 | 52.22 | 744.81 | 0 | 744.81 | 0
OK1.208NO_thin050 | OK | 1.2 | 8 | NO_thin | 50-55 | 10.86 | -0.85 | 10.01 | 50.07 | 794.87 | 0 | 794.87 | 0
OK1.208NO_thin055 | OK | 1.2 | 8 | NO_thin | 55-60 | 9.88 | -0.76 | 9.12 | 45.62 | 840.49 | 0 | 840.49 | 0
OK1.208NO_thin060 | OK | 1.2 | 8 | NO_thin | 60-65 | 9 | -0.76 | 8.23 | 41.16 | 881.65 | 0 | 881.65 | 0
OK1.208NO_thin065 | OK | 1.2 | 8 | NO_thin | 65-70 | 8.47 | -0.66 | 7.81 | 39.07 | 920.72 | 0 | 920.72 | 0
OK1.208NO_thin070 | OK | 1.2 | 8 | NO_thin | 70-75 | 8.07 | -0.64 | 7.44 | 37.19 | 957.91 | 0 | 957.91 | 0
OK1.208NO_thin075 | OK | 1.2 | 8 | NO_thin | 75-80 | 7.46 | -0.65 | 6.81 | 34.05 | 991.96 | 0 | 991.96 | 0
OK1.208NO_thin080 | OK | 1.2 | 8 | NO_thin | 80-85 | 6.98 | -0.31 | 6.67 | 33.35 | 1025.31 | 0 | 1025.31 | 0
OK1.208NO_thin085 | OK | 1.2 | 8 | NO_thin | 85-90 | 6.66 | -0.26 | 6.4 | 32 | 1057.31 | 0 | 1057.31 | 0
OK1.208NO_thin090 | OK | 1.2 | 8 | NO_thin | 90-95 | 6.36 | -0.32 | 6.04 | 30.22 | 1087.53 | 0 | 1087.53 | 0
OK1.208NO_thin095 | OK | 1.2 | 8 | NO_thin | 95-100 | 6.03 | -0.41 | 5.62 | 28.11 | 1115.64 | 0 | 1115.64 | 0
OK1.208NO_thin100 | OK | 1.2 | 8 | NO_thin | 100-105 | 5.6 | -0.43 | 5.17 | 25.84 | 1141.48 | 0 | 1141.48 | 0
OK1.208NO_thin105 | OK | 1.2 | 8 | NO_thin | 105-110 | 5.18 | -0.42 | 4.76 | 23.8 | 1165.29 | 0 | 1165.29 | 0
OK1.208NO_thin110 | OK | 1.2 | 8 | NO_thin | 110-115 | 4.83 | 0.08 | 4.91 | 24.57 | 1189.86 | 0 | 1189.86 | 0
OK1.208NO_thin115 | OK | 1.2 | 8 | NO_thin | 115-120 | 4.63 | -0.46 | 4.17 | 20.83 | 1210.68 | 0 | 1210.68 | 0
OK1.208NO_thin120 | OK | 1.2 | 8 | NO_thin | 120-125 | 4.44 | 0.31 | 4.75 | 23.77 | 1234.46 | 0 | 1234.46 | 0
OK1.208NO_thin125 | OK | 1.2 | 8 | NO_thin | 125-130 | 4.14 | -0.51 | 3.63 | 18.14 | 1252.6 | 0 | 1252.6 | 0
OK1.208NO_thin130 | OK | 1.2 | 8 | NO_thin | 130-135 | 3.99 | -1.27 | 2.72 | 13.58 | 1266.18 | 0 | 1266.18 | 0
OK1.208NO_thin135 | OK | 1.2 | 8 | NO_thin | 135-140 | 3.98 | -0.2 | 3.78 | 18.9 | 1285.08 | 0 | 1285.08 | 0
OK1.208NO_thin140 | OK | 1.2 | 8 | NO_thin | 140-145 | 3.76 | -0.08 | 3.67 | 18.36 | 1303.44 | 0 | 1303.44 | 0
OK1.208NO_thin145 | OK | 1.2 | 8 | NO_thin | 145-150 | 3.44 | -0.11 | 3.33 | 16.66 | 1320.1 | 0 | 1320.1 | 0
OK1.208NO_thin150 | OK | 1.2 | 8 | NO_thin | 150-155 | 3.03 | 0.14 | 3.17 | 15.85 | 1335.95 | 0 | 1335.95 | 0
OK1.208NO_thin155 | OK | 1.2 | 8 | NO_thin | 155-160 | 2.79 | -0.39 | 2.39 | 11.97 | 1347.92 | 0 | 1347.92 | 0
OK1.208NO_thin160 | OK | 1.2 | 8 | NO_thin | 160-165 | 2.61 | -0.36 | 2.26 | 11.29 | 1359.21 | 0 | 1359.21 | 0
OK1.208NO_thin165 | OK | 1.2 | 8 | NO_thin | 165-170 | 2.37 | -0.32 | 2.06 | 10.3 | 1369.5 | 0 | 1369.5 | 0
OK1.208NO_thin170 | OK | 1.2 | 8 | NO_thin | 170-175 | 2.31 | -0.17 | 2.13 | 10.67 | 1380.17 | 0 | 1380.17 | 0
OK1.208NO_thin175 | OK | 1.2 | 8 | NO_thin | 175-180 | 2.01 | -0.25 | 1.76 | 8.79 | 1388.96 | 0 | 1388.96 | 0
OK1.208NO_thin180 | OK | 1.2 | 8 | NO_thin | 180-185 | 1.86 | -0.22 | 1.64 | 8.19 | 1397.16 | 0 | 1397.16 | 0
OK1.208NO_thin185 | OK | 1.2 | 8 | NO_thin | 185-190 | 1.8 | -0.21 | 1.6 | 7.98 | 1405.13 | 0 | 1405.13 | 0
OK1.208NO_thin190 | OK | 1.2 | 8 | NO_thin | 190-195 | 1.7 | -0.12 | 1.58 | 7.89 | 1413.03 | 0 | 1413.03 | 0
OK1.208NO_thin195 | OK | 1.2 | 8 | NO_thin | 195-200 | 1.51 | -0.12 | 1.39 | 6.96 | 1419.99 | 0 | 1419.99 | 0
OK1.208Thinned000 | OK | 1.2 | 8 | Thinned | 0-5 | 1.99 | 0.51 | 2.5 | 12.52 | 12.52 | 0 | 12.52 | 0
OK1.208Thinned005 | OK | 1.2 | 8 | Thinned | 5-10 | 6.08 | 0.63 | 6.71 | 33.55 | 46.07 | 0 | 46.07 | 0
OK1.208Thinned010 | OK | 1.2 | 8 | Thinned | 10-15 | 18.55 | 0.64 | 19.18 | 95.92 | 141.99 | 0 | 141.99 | 0
OK1.208Thinned015 | OK | 1.2 | 8 | Thinned | 15-20 | 28.41 | 5.92 | 34.33 | 171.64 | 313.63 | -0.08 | 313.55 | 4.82
OK1.208Thinned020 | OK | 1.2 | 8 | Thinned | 20-25 | -8.41 | 14.03 | 5.61 | 28.07 | 341.7 | -0.39 | 341.31 | 17.82
OK1.208Thinned025 | OK | 1.2 | 8 | Thinned | 25-30 | 1.05 | 4.64 | 5.69 | 28.43 | 370.13 | -0.9 | 369.23 | 4.86
OK1.208Thinned030 | OK | 1.2 | 8 | Thinned | 30-35 | 6.44 | -2.22 | 4.22 | 21.12 | 391.25 | -1.44 | 389.81 | 5.27
OK1.208Thinned035 | OK | 1.2 | 8 | Thinned | 35-40 | 8.49 | -1.69 | 6.8 | 34.02 | 425.27 | -2.02 | 423.25 | 5.54
OK1.208Thinned040 | OK | 1.2 | 8 | Thinned | 40-45 | 8.66 | -0.23 | 8.43 | 42.16 | 467.43 | -2.55 | 464.88 | 5.14
OK1.208Thinned045 | OK | 1.2 | 8 | Thinned | 45-50 | 8.64 | -1.08 | 7.56 | 37.81 | 505.24 | -3.11 | 502.13 | 5.37
OK1.208Thinned050 | OK | 1.2 | 8 | Thinned | 50-55 | 5.61 | -0.77 | 4.84 | 24.18 | 529.43 | -3.65 | 525.78 | 5.23
OK1.208Thinned055 | OK | 1.2 | 8 | Thinned | 55-60 | 7.29 | -1.79 | 5.5 | 27.51 | 556.93 | -4.22 | 552.71 | 5.52
OK1.208Thinned060 | OK | 1.2 | 8 | Thinned | 60-65 | 4.62 | -1.51 | 3.11 | 15.57 | 572.51 | -4.81 | 567.7 | 5.62
OK1.208Thinned065 | OK | 1.2 | 8 | Thinned | 65-70 | 4.87 | -0.99 | 3.88 | 19.38 | 591.89 | -5.39 | 586.5 | 5.6
OK1.208Thinned070 | OK | 1.2 | 8 | Thinned | 70-75 | 4.12 | -0.57 | 3.56 | 17.79 | 609.68 | -5.97 | 603.71 | 5.57
OK1.208Thinned075 | OK | 1.2 | 8 | Thinned | 75-80 | 2.49 | -0.36 | 2.12 | 10.62 | 620.3 | -6.55 | 613.75 | 5.62
OK1.208Thinned080 | OK | 1.2 | 8 | Thinned | 80-85 | 2.39 | -0.21 | 2.18 | 10.9 | 631.19 | -7.14 | 624.05 | 5.64
OK1.208Thinned085 | OK | 1.2 | 8 | Thinned | 85-90 | 1.85 | -0.16 | 1.68 | 8.42 | 639.61 | -7.72 | 631.89 | 5.63
OK1.208Thinned090 | OK | 1.2 | 8 | Thinned | 90-95 | 1.9 | -0.13 | 1.77 | 8.86 | 648.47 | -8.29 | 640.18 | 5.55
OK1.208Thinned095 | OK | 1.2 | 8 | Thinned | 95-100 | 1.18 | -0.29 | 0.89 | 4.46 | 652.92 | -8.85 | 644.07 | 5.38
OK1.208Thinned100 | OK | 1.2 | 8 | Thinned | 100-105 | 0.65 | -0.42 | 0.24 | 1.18 | 654.1 | -9.39 | 644.71 | 5.22
OK1.208Thinned105 | OK | 1.2 | 8 | Thinned | 105-110 | 0.5 | -0.46 | 0.05 | 0.23 | 654.33 | -9.92 | 644.41 | 5.05
OK1.208Thinned110 | OK | 1.2 | 8 | Thinned | 110-115 | 0.3 | -0.46 | -0.16 | -0.8 | 653.53 | -10.42 | 643.11 | 4.86
OK1.208Thinned115 | OK | 1.2 | 8 | Thinned | 115-120 | 0.32 | -0.43 | -0.11 | -0.54 | 652.99 | -10.91 | 642.08 | 4.68
OK1.208Thinned120 | OK | 1.2 | 8 | Thinned | 120-125 | 1.33 | -0.27 | 1.07 | 5.34 | 658.33 | -11.37 | 646.96 | 4.51
OK1.208Thinned125 | OK | 1.2 | 8 | Thinned | 125-130 | 0.35 | -0.29 | 0.05 | 0.27 | 658.6 | -11.82 | 646.78 | 4.32
OK1.208Thinned130 | OK | 1.2 | 8 | Thinned | 130-135 | -1.26 | -0.47 | -1.73 | -8.64 | 649.96 | -12.25 | 637.71 | 4.14
OK1.208Thinned135 | OK | 1.2 | 8 | Thinned | 135-140 | 0.06 | -0.47 | -0.41 | -2.04 | 647.91 | -12.66 | 635.25 | 3.97
OK1.208Thinned140 | OK | 1.2 | 8 | Thinned | 140-145 | 0.13 | -0.52 | -0.39 | -1.95 | 645.96 | -13.05 | 632.91 | 3.73
OK1.208Thinned145 | OK | 1.2 | 8 | Thinned | 145-150 | 0.09 | -0.44 | -0.35 | -1.77 | 644.19 | -13.42 | 630.77 | 3.59
OK1.208Thinned150 | OK | 1.2 | 8 | Thinned | 150-155 | 0.28 | -0.32 | -0.05 | -0.23 | 643.96 | -13.78 | 630.18 | 3.45
OK1.208Thinned155 | OK | 1.2 | 8 | Thinned | 155-160 | -0.37 | -0.29 | -0.66 | -3.28 | 640.68 | -14.12 | 626.56 | 3.31
OK1.208Thinned160 | OK | 1.2 | 8 | Thinned | 160-165 | -0.54 | -0.26 | -0.79 | -3.96 | 636.72 | -14.45 | 622.27 | 3.17
OK1.208Thinned165 | OK | 1.2 | 8 | Thinned | 165-170 | -0.71 | -0.24 | -0.95 | -4.77 | 631.95 | -14.77 | 617.18 | 3.04
OK1.208Thinned170 | OK | 1.2 | 8 | Thinned | 170-175 | -0.79 | -0.23 | -1.03 | -5.13 | 626.81 | -15.07 | 611.74 | 2.92
OK1.208Thinned175 | OK | 1.2 | 8 | Thinned | 175-180 | -0.99 | -0.23 | -1.22 | -6.09 | 620.73 | -15.36 | 605.37 | 2.8
OK1.208Thinned180 | OK | 1.2 | 8 | Thinned | 180-185 | -1.12 | -0.23 | -1.35 | -6.73 | 614 | -15.64 | 598.36 | 2.69
OK1.208Thinned185 | OK | 1.2 | 8 | Thinned | 185-190 | -1.24 | -0.23 | -1.47 | -7.35 | 606.65 | -15.91 | 590.74 | 2.58
OK1.208Thinned190 | OK | 1.2 | 8 | Thinned | 190-195 | -1.35 | -0.23 | -1.58 | -7.91 | 598.74 | -16.17 | 582.57 | 2.48
OK1.208Thinned195 | OK | 1.2 | 8 | Thinned | 195-200 | 3.58 | -3.09 | 0.49 | 2.45 | 601.19 | -16.17 | 585.02 | 0
OK2.502NO_thin000 | OK | 2.5 | 2 | NO_thin | 0-5 | [6 empty] | 0.3
OK2.502NO_thin005 | OK | 2.5 | 2 | NO_thin | 5-10 | [6 empty] | 1.025
OK2.502NO_thin010 | OK | 2.5 | 2 | NO_thin | 10-15 | [6 empty] | 2.71
OK2.502NO_thin015 | OK | 2.5 | 2 | NO_thin | 15-20 | [6 empty] | 7.335
OK2.502NO_thin020 | OK | 2.5 | 2 | NO_thin | 20-25 | [6 empty] | 21.745
OK2.502NO_thin025 | OK | 2.5 | 2 | NO_thin | 25-30 | [6 empty] | 69.165
OK2.502NO_thin030 | OK | 2.5 | 2 | NO_thin | 30-35 | [6 empty] | 157.155
OK2.502NO_thin035 | OK | 2.5 | 2 | NO_thin | 35-40 | [6 empty] | 204.77
OK2.502NO_thin040 | OK | 2.5 | 2 | NO_thin | 40-45 | [6 empty] | 234.99
OK2.502NO_thin045 | OK | 2.5 | 2 | NO_thin | 45-50 | [6 empty] | 254.95
OK2.502NO_thin050 | OK | 2.5 | 2 | NO_thin | 50-55 | [6 empty] | 270.455
OK2.502NO_thin055 | OK | 2.5 | 2 | NO_thin | 55-60 | [6 empty] | 283.92
OK2.502NO_thin060 | OK | 2.5 | 2 | NO_thin | 60-65 | [6 empty] | 297.205
OK2.502NO_thin065 | OK | 2.5 | 2 | NO_thin | 65-70 | [6 empty] | 310.83
OK2.502NO_thin070 | OK | 2.5 | 2 | NO_thin | 70-75 | [6 empty] | 323.35
OK2.502NO_thin075 | OK | 2.5 | 2 | NO_thin | 75-80 | [6 empty] | 334.885
OK2.502NO_thin080 | OK | 2.5 | 2 | NO_thin | 80-85 | [6 empty] | 346.675
OK2.502NO_thin085 | OK | 2.5 | 2 | NO_thin | 85-90 | [6 empty] | 357.88
OK2.502NO_thin090 | OK | 2.5 | 2 | NO_thin | 90-95 | [6 empty] | 368.825
OK2.502NO_thin095 | OK | 2.5 | 2 | NO_thin | 95-100 | [6 empty] | 378.895
OK2.502NO_thin100 | OK | 2.5 | 2 | NO_thin | 100-105 | [6 empty] | 389.21
OK2.502NO_thin105 | OK | 2.5 | 2 | NO_thin | 105-110 | [6 empty] | 397.7
OK2.502NO_thin110 | OK | 2.5 | 2 | NO_thin | 110-115 | [6 empty] | 406.495
OK2.502NO_thin115 | OK | 2.5 | 2 | NO_thin | 115-120 | [6 empty] | 413.685
OK2.502NO_thin120 | OK | 2.5 | 2 | NO_thin | 120-125 | [6 empty] | 419.78
OK2.502NO_thin125 | OK | 2.5 | 2 | NO_thin | 125-130 | [6 empty] | 425.62
OK2.502NO_thin130 | OK | 2.5 | 2 | NO_thin | 130-135 | [6 empty] | 431.055
OK2.502NO_thin135 | OK | 2.5 | 2 | NO_thin | 135-140 | [6 empty] | 435.88
OK2.502NO_thin140 | OK | 2.5 | 2 | NO_thin | 140-145 | [6 empty] | 440.1
OK2.502NO_thin145 | OK | 2.5 | 2 | NO_thin | 145-150 | [6 empty] | 445.735
OK2.502NO_thin150 | OK | 2.5 | 2 | NO_thin | 150-155 | [6 empty] | 448.715
OK2.502NO_thin155 | OK | 2.5 | 2 | NO_thin | 155-160 | [6 empty] | 451.965
OK2.502NO_thin160 | OK | 2.5 | 2 | NO_thin | 160-165 | [6 empty] | 455.065
OK2.502NO_thin165 | OK | 2.5 | 2 | NO_thin | 165-170 | [6 empty] | 457.72
OK2.502NO_thin170 | OK | 2.5 | 2 | NO_thin | 170-175 | [6 empty] | 460.69
OK2.502NO_thin175 | OK | 2.5 | 2 | NO_thin | 175-180 | [6 empty] | 463.655
OK2.502NO_thin180 | OK | 2.5 | 2 | NO_thin | 180-185 | [6 empty] | 466.22
OK2.502NO_thin185 | OK | 2.5 | 2 | NO_thin | 185-190 | [6 empty] | 468.455
OK2.502NO_thin190 | OK | 2.5 | 2 | NO_thin | 190-195 | [6 empty] | 470.55
OK2.502NO_thin195 | OK | 2.5 | 2 | NO_thin | 195-200 | [6 empty] | 472.49
OK2.502Thinned000 | OK | 2.5 | 2 | Thinned | 0-5 | [6 empty] | 0.3
OK2.502Thinned005 | OK | 2.5 | 2 | Thinned | 5-10 | [6 empty] | 1.025
OK2.502Thinned010 | OK | 2.5 | 2 | Thinned | 10-15 | [6 empty] | 2.71
OK2.502Thinned015 | OK | 2.5 | 2 | Thinned | 15-20 | [6 empty] | 7.335
OK2.502Thinned020 | OK | 2.5 | 2 | Thinned | 20-25 | [6 empty] | 21.745
OK2.502Thinned025 | OK | 2.5 | 2 | Thinned | 25-30 | [6 empty] | 69.165
OK2.502Thinned030 | OK | 2.5 | 2 | Thinned | 30-35 | [6 empty] | 142.795
OK2.502Thinned035 | OK | 2.5 | 2 | Thinned | 35-40 | [6 empty] | 160.41
OK2.502Thinned040 | OK | 2.5 | 2 | Thinned | 40-45 | [6 empty] | 167.655
OK2.502Thinned045 | OK | 2.5 | 2 | Thinned | 45-50 | [6 empty] | 177.71
OK2.502Thinned050 | OK | 2.5 | 2 | Thinned | 50-55 | [6 empty] | 187.51
OK2.502Thinned055 | OK | 2.5 | 2 | Thinned | 55-60 | [6 empty] | 195.875
OK2.502Thinned060 | OK | 2.5 | 2 | Thinned | 60-65 | [6 empty] | 203.935
OK2.502Thinned065 | OK | 2.5 | 2 | Thinned | 65-70 | [6 empty] | 212.2
OK2.502Thinned070 | OK | 2.5 | 2 | Thinned | 70-75 | [6 empty] | 219.585
OK2.502Thinned075 | OK | 2.5 | 2 | Thinned | 75-80 | [6 empty] | 226.275
OK2.502Thinned080 | OK | 2.5 | 2 | Thinned | 80-85 | [6 empty] | 233.145
OK2.502Thinned085 | OK | 2.5 | 2 | Thinned | 85-90 | [6 empty] | 239.475
OK2.502Thinned090 | OK | 2.5 | 2 | Thinned | 90-95 | [6 empty] | 244.085
OK2.502Thinned095 | OK | 2.5 | 2 | Thinned | 95-100 | [6 empty] | 245.125
OK2.502Thinned100 | OK | 2.5 | 2 | Thinned | 100-105 | [6 empty] | 246.19
OK2.502Thinned105 | OK | 2.5 | 2 | Thinned | 105-110 | [6 empty] | 246.86
OK2.502Thinned110 | OK | 2.5 | 2 | Thinned | 110-115 | [6 empty] | 247.95
OK2.502Thinned115 | OK | 2.5 | 2 | Thinned | 115-120 | [6 empty] | 248.52
OK2.502Thinned120 | OK | 2.5 | 2 | Thinned | 120-125 | [6 empty] | 249.085
OK2.502Thinned125 | OK | 2.5 | 2 | Thinned | 125-130 | [6 empty] | 249.56
OK2.502Thinned130 | OK | 2.5 | 2 | Thinned | 130-135 | [6 empty] | 249.9
OK2.502Thinned135 | OK | 2.5 | 2 | Thinned | 135-140 | [6 empty] | 250.05
OK2.502Thinned140 | OK | 2.5 | 2 | Thinned | 140-145 | [6 empty] | 250.485
OK2.502Thinned145 | OK | 2.5 | 2 | Thinned | 145-150 | [6 empty] | 250.56
OK2.502Thinned150 | OK | 2.5 | 2 | Thinned | 150-155 | [6 empty] | 250.84
OK2.502Thinned155 | OK | 2.5 | 2 | Thinned | 155-160 | [6 empty] | 252.17
OK2.502Thinned160 | OK | 2.5 | 2 | Thinned | 160-165 | [6 empty] | 253.78
OK2.502Thinned165 | OK | 2.5 | 2 | Thinned | 165-170 | [6 empty] | 255.615
OK2.502Thinned170 | OK | 2.5 | 2 | Thinned | 170-175 | [6 empty] | 257.55
OK2.502Thinned175 | OK | 2.5 | 2 | Thinned | 175-180 | [6 empty] | 259.555
OK2.502Thinned180 | OK | 2.5 | 2 | Thinned | 180-185 | [6 empty] | 261.505
OK2.502Thinned185 | OK | 2.5 | 2 | Thinned | 185-190 | [6 empty] | 263.81
OK2.502Thinned190 | OK | 2.5 | 2 | Thinned | 190-195 | [6 empty] | 265.88
OK2.502Thinned195 | OK | 2.5 | 2 | Thinned | 195-200 | [6 empty] | 268.51
OK2.504NO_thin000 | OK | 2.5 | 4 | NO_thin | 0-5 | 0.03 | 0.09 | 0.12 | 0.6 | 0.6 | 0 | 0.6 | 0
OK2.504NO_thin005 | OK | 2.5 | 4 | NO_thin | 5-10 | 0.11 | 0.18 | 0.29 | 1.45 | 2.05 | 0 | 2.05 | 0
OK2.504NO_thin010 | OK | 2.5 | 4 | NO_thin | 10-15 | 0.43 | 0.25 | 0.67 | 3.37 | 5.42 | 0 | 5.42 | 0
OK2.504NO_thin015 | OK | 2.5 | 4 | NO_thin | 15-20 | 1.54 | 0.31 | 1.85 | 9.25 | 14.67 | 0 | 14.67 | 0
OK2.504NO_thin020 | OK | 2.5 | 4 | NO_thin | 20-25 | 5.38 | 0.38 | 5.76 | 28.82 | 43.49 | 0 | 43.49 | 0
OK2.504NO_thin025 | OK | 2.5 | 4 | NO_thin | 25-30 | 18.52 | 0.45 | 18.97 | 94.84 | 138.33 | 0 | 138.33 | 0
OK2.504NO_thin030 | OK | 2.5 | 4 | NO_thin | 30-35 | 33.53 | 1.66 | 35.2 | 175.98 | 314.31 | 0 | 314.31 | 0
OK2.504NO_thin035 | OK | 2.5 | 4 | NO_thin | 35-40 | 17.77 | 1.28 | 19.05 | 95.23 | 409.54 | 0 | 409.54 | 0
OK2.504NO_thin040 | OK | 2.5 | 4 | NO_thin | 40-45 | 6.81 | 5.28 | 12.09 | 60.44 | 469.98 | 0 | 469.98 | 0
OK2.504NO_thin045 | OK | 2.5 | 4 | NO_thin | 45-50 | 4.91 | 3.08 | 7.98 | 39.92 | 509.9 | 0 | 509.9 | 0
OK2.504NO_thin050 | OK | 2.5 | 4 | NO_thin | 50-55 | 5.43 | 0.77 | 6.2 | 31.01 | 540.91 | 0 | 540.91 | 0
OK2.504NO_thin055 | OK | 2.5 | 4 | NO_thin | 55-60 | 5.56 | -0.17 | 5.39 | 26.93 | 567.84 | 0 | 567.84 | 0
OK2.504NO_thin060 | OK | 2.5 | 4 | NO_thin | 60-65 | 5.67 | -0.36 | 5.31 | 26.57 | 594.41 | 0 | 594.41 | 0
OK2.504NO_thin065 | OK | 2.5 | 4 | NO_thin | 65-70 | 5.98 | -0.53 | 5.45 | 27.25 | 621.66 | 0 | 621.66 | 0
OK2.504NO_thin070 | OK | 2.5 | 4 | NO_thin | 70-75 | 5.48 | -0.47 | 5.01 | 25.04 | 646.7 | 0 | 646.7 | 0
OK2.504NO_thin075 | OK | 2.5 | 4 | NO_thin | 75-80 | 5.15 | -0.54 | 4.61 | 23.07 | 669.77 | 0 | 669.77 | 0
OK2.504NO_thin080 | OK | 2.5 | 4 | NO_thin | 80-85 | 5.02 | -0.3 | 4.72 | 23.58 | 693.35 | 0 | 693.35 | 0
OK2.504NO_thin085 | OK | 2.5 | 4 | NO_thin | 85-90 | 4.86 | -0.38 | 4.48 | 22.4 | 715.76 | 0 | 715.76 | 0
OK2.504NO_thin090 | OK | 2.5 | 4 | NO_thin | 90-95 | 4.69 | -0.31 | 4.38 | 21.89 | 737.65 | 0 | 737.65 | 0
OK2.504NO_thin095 | OK | 2.5 | 4 | NO_thin | 95-100 | 4.36 | -0.33 | 4.03 | 20.14 | 757.79 | 0 | 757.79 | 0
OK2.504NO_thin100 | OK | 2.5 | 4 | NO_thin | 100-105 | 3.92 | 0.21 | 4.13 | 20.63 | 778.42 | 0 | 778.42 | 0
OK2.504NO_thin105 | OK | 2.5 | 4 | NO_thin | 105-110 | 3.7 | -0.31 | 3.4 | 16.98 | 795.4 | 0 | 795.4 | 0
OK2.504NO_thin110 | OK | 2.5 | 4 | NO_thin | 110-115 | 3.64 | -0.13 | 3.52 | 17.59 | 812.99 | 0 | 812.99 | 0
OK2.504NO_thin115 | OK | 2.5 | 4 | NO_thin | 115-120 | 3.3 | -0.42 | 2.88 | 14.38 | 827.37 | 0 | 827.37 | 0
OK2.504NO_thin120 | OK | 2.5 | 4 | NO_thin | 120-125 | 2.84 | -0.4 | 2.44 | 12.19 | 839.56 | 0 | 839.56 | 0
OK2.504NO_thin125 | OK | 2.5 | 4 | NO_thin | 125-130 | 2.57 | -0.24 | 2.34 | 11.68 | 851.24 | 0 | 851.24 | 0
OK2.504NO_thin130 | OK | 2.5 | 4 | NO_thin | 130-135 | 2.35 | -0.18 | 2.17 | 10.87 | 862.11 | 0 | 862.11 | 0
OK2.504NO_thin135 | OK | 2.5 | 4 | NO_thin | 135-140 | 2.14 | -0.22 | 1.93 | 9.64 | 871.76 | 0 | 871.76 | 0
OK2.504NO_thin140 | OK | 2.5 | 4 | NO_thin | 140-145 | 1.86 | -0.17 | 1.69 | 8.45 | 880.2 | 0 | 880.2 | 0
OK2.504NO_thin145 | OK | 2.5 | 4 | NO_thin | 145-150 | 1.67 | 0.59 | 2.25 | 11.27 | 891.47 | 0 | 891.47 | 0
OK2.504NO_thin150 | OK | 2.5 | 4 | NO_thin | 150-155 | 1.57 | -0.38 | 1.19 | 5.96 | 897.43 | 0 | 897.43 | 0
OK2.504NO_thin155 | OK | 2.5 | 4 | NO_thin | 155-160 | 1.57 | -0.27 | 1.3 | 6.5 | 903.93 | 0 | 903.93 | 0
OK2.504NO_thin160 | OK | 2.5 | 4 | NO_thin | 160-165 | 1.5 | -0.27 | 1.24 | 6.2 | 910.13 | 0 | 910.13 | 0
OK2.504NO_thin165 | OK | 2.5 | 4 | NO_thin | 165-170 | 1.33 | -0.27 | 1.06 | 5.31 | 915.44 | 0 | 915.44 | 0
OK2.504NO_thin170 | OK | 2.5 | 4 | NO_thin | 170-175 | 1.34 | -0.15 | 1.19 | 5.94 | 921.38 | 0 | 921.38 | 0
OK2.504NO_thin175 | OK | 2.5 | 4 | NO_thin | 175-180 | 1.29 | -0.1 | 1.19 | 5.93 | 927.31 | 0 | 927.31 | 0
OK2.504NO_thin180 | OK | 2.5 | 4 | NO_thin | 180-185 | 1.1 | -0.08 | 1.03 | 5.13 | 932.44 | 0 | 932.44 | 0
OK2.504NO_thin185 | OK | 2.5 | 4 | NO_thin | 185-190 | 0.97 | -0.08 | 0.89 | 4.47 | 936.91 | 0 | 936.91 | 0
OK2.504NO_thin190 | OK | 2.5 | 4 | NO_thin | 190-195 | 0.92 | -0.08 | 0.84 | 4.19 | 941.1 | 0 | 941.1 | 0
OK2.504NO_thin195 | OK | 2.5 | 4 | NO_thin | 195-200 | 0.84 | -0.07 | 0.78 | 3.88 | 944.98 | 0 | 944.98 | 0
OK2.504Thinned000 | OK | 2.5 | 4 | Thinned | 0-5 | 0.03 | 0.09 | 0.12 | 0.6 | 0.6 | 0 | 0.6 | 0
OK2.504Thinned005 | OK | 2.5 | 4 | Thinned | 5-10 | 0.11 | 0.18 | 0.29 | 1.45 | 2.05 | 0 | 2.05 | 0
OK2.504Thinned010 | OK | 2.5 | 4 | Thinned | 10-15 | 0.43 | 0.25 | 0.67 | 3.37 | 5.42 | 0 | 5.42 | 0
OK2.504Thinned015 | OK | 2.5 | 4 | Thinned | 15-20 | 1.54 | 0.31 | 1.85 | 9.25 | 14.67 | 0 | 14.67 | 0
OK2.504Thinned020 | OK | 2.5 | 4 | Thinned | 20-25 | 5.38 | 0.38 | 5.76 | 28.82 | 43.49 | 0 | 43.49 | 0
OK2.504Thinned025 | OK | 2.5 | 4 | Thinned | 25-30 | 18.52 | 0.45 | 18.97 | 94.84 | 138.33 | 0 | 138.33 | 0
OK2.504Thinned030 | OK | 2.5 | 4 | Thinned | 30-35 | 19.04 | 10.44 | 29.48 | 147.42 | 285.75 | -0.16 | 285.59 | 9.24
OK2.504Thinned035 | OK | 2.5 | 4 | Thinned | 35-40 | 4.34 | 2.73 | 7.07 | 35.37 | 321.12 | -0.3 | 320.82 | 7.4
OK2.504Thinned040 | OK | 2.5 | 4 | Thinned | 40-45 | 2.13 | 0.81 | 2.95 | 14.74 | 335.86 | -0.55 | 335.31 | 2.4
OK2.504Thinned045 | OK | 2.5 | 4 | Thinned | 45-50 | 3.45 | 0.63 | 4.08 | 20.38 | 356.24 | -0.82 | 355.42 | 2.55
OK2.504Thinned050 | OK | 2.5 | 4 | Thinned | 50-55 | 4 | -0.03 | 3.98 | 19.88 | 376.11 | -1.09 | 375.02 | 2.59
OK2.504Thinned055 | OK | 2.5 | 4 | Thinned | 55-60 | 3.92 | -0.52 | 3.4 | 16.99 | 393.11 | -1.36 | 391.75 | 2.65
OK2.504Thinned060 | OK | 2.5 | 4 | Thinned | 60-65 | 4.07 | -0.79 | 3.28 | 16.4 | 409.51 | -1.64 | 407.87 | 2.64
OK2.504Thinned065 | OK | 2.5 | 4 | Thinned | 65-70 | 4.11 | -0.75 | 3.36 | 16.81 | 426.31 | -1.91 | 424.4 | 2.7
OK2.504Thinned070 | OK | 2.5 | 4 | Thinned | 70-75 | 3.5 | -0.49 | 3.01 | 15.05 | 441.37 | -2.2 | 439.17 | 2.7
OK2.504Thinned075 | OK | 2.5 | 4 | Thinned | 75-80 | 3.09 | -0.36 | 2.73 | 13.66 | 455.03 | -2.48 | 452.55 | 2.72
OK2.504Thinned080 | OK | 2.5 | 4 | Thinned | 80-85 | 3.01 | -0.2 | 2.81 | 14.03 | 469.05 | -2.76 | 466.29 | 2.72
OK2.504Thinned085 | OK | 2.5 | 4 | Thinned | 85-90 | 2.49 | 0.1 | 2.59 | 12.94 | 481.99 | -3.04 | 478.95 | 2.74
OK2.504Thinned090 | OK | 2.5 | 4 | Thinned | 90-95 | -0.35 | 2.25 | 1.89 | 9.47 | 491.46 | -3.29 | 488.17 | 2.35
OK2.504Thinned095 | OK | 2.5 | 4 | Thinned | 95-100 | 1.78 | -1.31 | 0.47 | 2.36 | 493.82 | -3.57 | 490.25 | 2.76
OK2.504Thinned100 | OK | 2.5 | 4 | Thinned | 100-105 | 1.44 | -0.96 | 0.48 | 2.42 | 496.24 | -3.86 | 492.38 | 2.75
OK2.504Thinned105 | OK | 2.5 | 4 | Thinned | 105-110 | 1.18 | -0.85 | 0.32 | 1.61 | 497.85 | -4.13 | 493.72 | 2.62
OK2.504Thinned110 | OK | 2.5 | 4 | Thinned | 110-115 | 1.39 | -0.9 | 0.49 | 2.44 | 500.29 | -4.39 | 495.9 | 2.45
OK2.504Thinned115 | OK | 2.5 | 4 | Thinned | 115-120 | 0.88 | -0.61 | 0.27 | 1.36 | 501.66 | -4.62 | 497.04 | 2.27
OK2.504Thinned120 | OK | 2.5 | 4 | Thinned | 120-125 | 0.76 | -0.49 | 0.27 | 1.35 | 503.01 | -4.84 | 498.17 | 2.09
OK2.504Thinned125 | OK | 2.5 | 4 | Thinned | 125-130 | 0.73 | -0.5 | 0.23 | 1.14 | 504.15 | -5.03 | 499.12 | 1.92
OK2.504Thinned130 | OK | 2.5 | 4 | Thinned | 130-135 | 0.69 | -0.52 | 0.17 | 0.87 | 505.02 | -5.22 | 499.8 | 1.75
OK2.504Thinned135 | OK | 2.5 | 4 | Thinned | 135-140 | 0.63 | -0.54 | 0.09 | 0.46 | 505.48 | -5.38 | 500.1 | 1.58
OK2.504Thinned140 | OK | 2.5 | 4 | Thinned | 140-145 | 0.75 | -0.54 | 0.2 | 1.02 | 506.5 | -5.53 | 500.97 | 1.4
OK2.504Thinned145 | OK | 2.5 | 4 | Thinned | 145-150 | 0.59 | -0.54 | 0.05 | 0.27 | 506.77 | -5.65 | 501.12 | 1.22
OK2.504Thinned150 | OK | 2.5 | 4 | Thinned | 150-155 | 0.67 | -0.53 | 0.13 | 0.67 | 507.44 | -5.76 | 501.68 | 1.07
OK2.504Thinned155 | OK | 2.5 | 4 | Thinned | 155-160 | 1.02 | -0.47 | 0.55 | 2.75 | 510.2 | -5.86 | 504.34 | 0.94
OK2.504Thinned160 | OK | 2.5 | 4 | Thinned | 160-165 | 1.08 | -0.41 | 0.66 | 3.3 | 513.5 | -5.94 | 507.56 | 0.82
OK2.504Thinned165 | OK | 2.5 | 4 | Thinned | 165-170 | 1.11 | -0.36 | 0.75 | 3.75 | 517.25 | -6.02 | 511.23 | 0.71
OK2.504Thinned170 | OK | 2.5 | 4 | Thinned | 170-175 | 1.11 | -0.32 | 0.79 | 3.93 | 521.18 | -6.08 | 515.1 | 0.63
OK2.504Thinned175 | OK | 2.5 | 4 | Thinned | 175-180 | 1.1 | -0.28 | 0.81 | 4.07 | 525.25 | -6.14 | 519.11 | 0.55
OK2.504Thinned180 | OK | 2.5 | 4 | Thinned | 180-185 | 1.03 | -0.25 | 0.79 | 3.94 | 529.2 | -6.19 | 523.01 | 0.48
OK2.504Thinned185 | OK | 2.5 | 4 | Thinned | 185-190 | 1.14 | -0.21 | 0.93 | 4.65 | 533.85 | -6.23 | 527.62 | 0.42
OK2.504Thinned190 | OK | 2.5 | 4 | Thinned | 190-195 | 1.03 | -0.19 | 0.84 | 4.18 | 538.03 | -6.27 | 531.76 | 0.36
OK2.504Thinned195 | OK | 2.5 | 4 | Thinned | 195-200 | 1.71 | -0.66 | 1.05 | 5.26 | 543.29 | -6.27 | 537.02 | 0
OK2.506NO_thin000 | OK | 2.5 | 6 | NO_thin | 0-5 | 0.25 | 0.17 | 0.42 | 2.1 | 2.1 | 0 | 2.1 | 0
OK2.506NO_thin005 | OK | 2.5 | 6 | NO_thin | 5-10 | 1.14 | 0.34 | 1.48 | 7.39 | 9.49 | 0 | 9.49 | 0
OK2.506NO_thin010 | OK | 2.5 | 6 | NO_thin | 10-15 | 4.42 | 0.48 | 4.91 | 24.53 | 34.02 | 0 | 34.02 | 0
OK2.506NO_thin015 | OK | 2.5 | 6 | NO_thin | 15-20 | 16.16 | 0.63 | 16.8 | 83.98 | 117.99 | 0 | 117.99 | 0
OK2.506NO_thin020 | OK | 2.5 | 6 | NO_thin | 20-25 | 33.31 | 1.88 | 35.19 | 175.95 | 293.94 | 0 | 293.94 | 0
OK2.506NO_thin025 | OK | 2.5 | 6 | NO_thin | 25-30 | 22.77 | 7.02 | 29.79 | 148.96 | 442.9 | 0 | 442.9 | 0
OK2.506NO_thin030 | OK | 2.5 | 6 | NO_thin | 30-35 | 8.73 | 4.4 | 13.12 | 65.61 | 508.51 | 0 | 508.51 | 0
OK2.506NO_thin035 | OK | 2.5 | 6 | NO_thin | 35-40 | 6.59 | 1.54 | 8.14 | 40.69 | 549.21 | 0 | 549.21 | 0
OK2.506NO_thin040 | OK | 2.5 | 6 | NO_thin | 40-45 | 7.32 | 0.47 | 7.79 | 38.96 | 588.17 | 0 | 588.17 | 0
OK2.506NO_thin045 | OK | 2.5 | 6 | NO_thin | 45-50 | 7.8 | -0.58 | 7.22 | 36.12 | 624.28 | 0 | 624.28 | 0
OK2.506NO_thin050 | OK | 2.5 | 6 | NO_thin | 50-55 | 7.23 | -0.86 | 6.37 | 31.85 | 656.13 | 0 | 656.13 | 0
OK2.506NO_thin055 | OK | 2.5 | 6 | NO_thin | 55-60 | 7.21 | -0.72 | 6.48 | 32.4 | 688.53 | 0 | 688.53 | 0
OK2.506NO_thin060 | OK | 2.5 | 6 | NO_thin | 60-65 | 7.39 | -0.6 | 6.79 | 33.95 | 722.49 | 0 | 722.49 | 0
OK2.506NO_thin065 | OK | 2.5 | 6 | NO_thin | 65-70 | 7.18 | -0.55 | 6.63 | 33.15 | 755.64 | 0 | 755.64 | 0
OK2.506NO_thin070 | OK | 2.5 | 6 | NO_thin | 70-75 | 6.76 | -0.49 | 6.27 | 31.34 | 786.99 | 0 | 786.99 | 0
OK2.506NO_thin075 | OK | 2.5 | 6 | NO_thin | 75-80 | 6.41 | -0.46 | 5.95 | 29.75 | 816.73 | 0 | 816.73 | 0
OK2.506NO_thin080 | OK | 2.5 | 6 | NO_thin | 80-85 | 6.2 | 0.05 | 6.25 | 31.24 | 847.97 | 0 | 847.97 | 0
OK2.506NO_thin085 | OK | 2.5 | 6 | NO_thin | 85-90 | 5.67 | -0.22 | 5.45 | 27.23 | 875.21 | 0 | 875.21 | 0
OK2.506NO_thin090 | OK | 2.5 | 6 | NO_thin | 90-95 | 5.24 | -0.76 | 4.49 | 22.44 | 897.65 | 0 | 897.65 | 0
OK2.506NO_thin095 | OK | 2.5 | 6 | NO_thin | 95-100 | 4.87 | -0.24 | 4.64 | 23.18 | 920.83 | 0 | 920.83 | 0
OK2.506NO_thin100 | OK | 2.5 | 6 | NO_thin | 100-105 | 4.79 | -0.26 | 4.52 | 22.61 | 943.44 | 0 | 943.44 | 0
OK2.506NO_thin105 | OK | 2.5 | 6 | NO_thin | 105-110 | 4.46 | -0.51 | 3.95 | 19.75 | 963.19 | 0 | 963.19 | 0
OK2.506NO_thin110 | OK | 2.5 | 6 | NO_thin | 110-115 | 4.2 | -0.4 | 3.81 | 19.03 | 982.22 | 0 | 982.22 | 0
OK2.506NO_thin115 | OK | 2.5 | 6 | NO_thin | 115-120 | 3.98 | -0.15 | 3.83 | 19.14 | 1001.36 | 0 | 1001.36 | 0
OK2.506NO_thin120 | OK | 2.5 | 6 | NO_thin | 120-125 | 3.6 | 0.61 | 4.21 | 21.04 | 1022.4 | 0 | 1022.4 | 0
OK2.506NO_thin125 | OK | 2.5 | 6 | NO_thin | 125-130 | 3.33 | -0.42 | 2.92 | 14.6 | 1036.99 | 0 | 1036.99 | 0
OK2.506NO_thin130 | OK | 2.5 | 6 | NO_thin | 130-135 | 3.14 | -0.62 | 2.52 | 12.6 | 1049.59 | 0 | 1049.59 | 0
OK2.506NO_thin135 | OK | 2.5 | 6 | NO_thin | 135-140 | 2.96 | -0.35 | 2.62 | 13.08 | 1062.67 | 0 | 1062.67 | 0
OK2.506NO_thin140 | OK | 2.5 | 6 | NO_thin | 140-145 | 2.67 | -0.17 | 2.5 | 12.52 | 1075.19 | 0 | 1075.19 | 0
OK2.506NO_thin145 | OK | 2.5 | 6 | NO_thin | 145-150 | 2.44 | -0.23 | 2.21 | 11.04 | 1086.23 | 0 | 1086.23 | 0
OK2.506NO_thin150 | OK | 2.5 | 6 | NO_thin | 150-155 | 2.22 | -0.35 | 1.87 | 9.35 | 1095.58 | 0 | 1095.58 | 0
OK2.506NO_thin155 | OK | 2.5 | 6 | NO_thin | 155-160 | 2.12 | -0.3 | 1.82 | 9.11 | 1104.69 | 0 | 1104.69 | 0
OK2.506NO_thin160 | OK | 2.5 | 6 | NO_thin | 160-165 | 2 | -0.25 | 1.75 | 8.76 | 1113.45 | 0 | 1113.45 | 0
OK2.506NO_thin165 | OK | 2.5 | 6 | NO_thin | 165-170 | 1.85 | -0.2 | 1.65 | 8.27 | 1121.72 | 0 | 1121.72 | 0
OK2.506NO_thin170 | OK | 2.5 | 6 | NO_thin | 170-175 | 1.68 | -0.03 | 1.65 | 8.27 | 1129.99 | 0 | 1129.99 | 0
OK2.506NO_thin175 | OK | 2.5 | 6 | NO_thin | 175-180 | 1.5 | -0.19 | 1.31 | 6.56 | 1136.55 | 0 | 1136.55 | 0
OK2.506NO_thin180 | OK | 2.5 | 6 | NO_thin | 180-185 | 1.45 | -0.18 | 1.27 | 6.37 | 1142.93 | 0 | 1142.93 | 0
OK2.506NO_thin185 | OK | 2.5 | 6 | NO_thin | 185-190 | 1.4 | -0.17 | 1.23 | 6.13 | 1149.06 | 0 | 1149.06 | 0
OK2.506NO_thin190 | OK | 2.5 | 6 | NO_thin | 190-195 | 1.25 | -0.14 | 1.11 | 5.54 | 1154.59 | 0 | 1154.59 | 0
OK2.506NO_thin195 | OK | 2.5 | 6 | NO_thin | 195-200 | 1.12 | -0.12 | 1 | 5 | 1159.59 | 0 | 1159.59 | 0
OK2.506Thinned000 | OK | 2.5 | 6 | Thinned | 0-5 | 0.25 | 0.17 | 0.42 | 2.1 | 2.1 | 0 | 2.1 | 0
OK2.506Thinned005 | OK | 2.5 | 6 | Thinned | 5-10 | 1.14 | 0.34 | 1.48 | 7.39 | 9.49 | 0 | 9.49 | 0
OK2.506Thinned010 | OK | 2.5 | 6 | Thinned | 10-15 | 4.42 | 0.48 | 4.91 | 24.53 | 34.02 | 0 | 34.02 | 0
OK2.506Thinned015 | OK | 2.5 | 6 | Thinned | 15-20 | 16.16 | 0.63 | 16.8 | 83.98 | 117.99 | 0 | 117.99 | 0
OK2.506Thinned020 | OK | 2.5 | 6 | Thinned | 20-25 | 23.62 | 7.15 | 30.77 | 153.85 | 271.84 | -0.11 | 271.73 | 6.18
OK2.506Thinned025 | OK | 2.5 | 6 | Thinned | 25-30 | 3.03 | 9.59 | 12.62 | 63.1 | 334.94 | -0.38 | 334.56 | 14.98
OK2.506Thinned030 | OK | 2.5 | 6 | Thinned | 30-35 | 0.32 | 3.22 | 3.53 | 17.67 | 352.62 | -0.74 | 351.88 | 3.42
OK2.506Thinned035 | OK | 2.5 | 6 | Thinned | 35-40 | 4.24 | -0.77 | 3.47 | 17.36 | 369.97 | -1.11 | 368.86 | 3.65
OK2.506Thinned040 | OK | 2.5 | 6 | Thinned | 40-45 | 5.7 | -1.03 | 4.68 | 23.38 | 393.35 | -1.53 | 391.82 | 3.93
OK2.506Thinned045 | OK | 2.5 | 6 | Thinned | 45-50 | 6.35 | -0.75 | 5.6 | 28.01 | 421.36 | -1.92 | 419.44 | 3.83
OK2.506Thinned050 | OK | 2.5 | 6 | Thinned | 50-55 | 5.72 | -1.83 | 3.89 | 19.47 | 440.83 | -2.34 | 438.49 | 4.07
OK2.506Thinned055 | OK | 2.5 | 6 | Thinned | 55-60 | 5.33 | -0.42 | 4.92 | 24.59 | 465.43 | -2.75 | 462.68 | 3.94
OK2.506Thinned060 | OK | 2.5 | 6 | Thinned | 60-65 | 4.5 | -0.14 | 4.35 | 21.77 | 487.19 | -3.16 | 484.03 | 3.9
OK2.506Thinned065 | OK | 2.5 | 6 | Thinned | 65-70 | 4.19 | -0.29 | 3.9 | 19.5 | 506.7 | -3.57 | 503.13 | 4.02
OK2.506Thinned070 | OK | 2.5 | 6 | Thinned | 70-75 | 2.27 | 0.14 | 2.41 | 12.04 | 518.73 | -3.96 | 514.77 | 3.78
OK2.506Thinned075 | OK | 2.5 | 6 | Thinned | 75-80 | 3.6 | -1.46 | 2.15 | 10.74 | 529.48 | -4.4 | 525.08 | 4.16
OK2.506Thinned080 | OK | 2.5 | 6 | Thinned | 80-85 | 3.14 | -0.99 | 2.15 | 10.74 | 540.21 | -4.83 | 535.38 | 4.14
OK2.506Thinned085 | OK | 2.5 | 6 | Thinned | 85-90 | 1.87 | -0.73 | 1.14 | 5.7 | 545.91 | -5.26 | 540.65 | 4.19
OK2.506Thinned090 | OK | 2.5 | 6 | Thinned | 90-95 | 1.15 | -0.6 | 0.55 | 2.73 | 548.64 | -5.7 | 542.94 | 4.22
OK2.506Thinned095 | OK | 2.5 | 6 | Thinned | 95-100 | 1.48 | -0.39 | 1.09 | 5.44 | 554.09 | -6.12 | 547.97 | 4.12
OK2.506Thinned100 | OK | 2.5 | 6 | Thinned | 100-105 | 1.31 | -0.39 | 0.92 | 4.58 | 558.67 | -6.53 | 552.14 | 3.93
OK2.506Thinned105 | OK | 2.5 | 6 | Thinned | 105-110 | 1.07 | -0.4 | 0.66 | 3.32 | 561.99 | -6.92 | 555.07 | 3.74
OK2.506Thinned110 | OK | 2.5 | 6 | Thinned | 110-115 | 0.99 | -0.39 | 0.6 | 2.99 | 564.98 | -7.29 | 557.69 | 3.56
OK2.506Thinned115 | OK | 2.5 | 6 | Thinned | 115-120 | 1.16 | -0.36 | 0.81 | 4.03 | 569.01 | -7.64 | 561.37 | 3.38
OK2.506Thinned120 | OK | 2.5 | 6 | Thinned | 120-125 | 0.8 | -0.37 | 0.43 | 2.15 | 571.16 | -7.97 | 563.19 | 3.19
OK2.506Thinned125 | OK | 2.5 | 6 | Thinned | 125-130 | 0.74 | -0.39 | 0.35 | 1.77 | 572.93 | -8.28 | 564.65 | 3.01
OK2.506Thinned130 | OK | 2.5 | 6 | Thinned | 130-135 | 0.3 | -0.44 | -0.14 | -0.72 | 572.21 | -8.58 | 563.63 | 2.84
OK2.506Thinned135 | OK | 2.5 | 6 | Thinned | 135-140 | 0.58 | -0.41 | 0.17 | 0.84 | 573.05 | -8.85 | 564.2 | 2.68
OK2.506Thinned140 | OK | 2.5 | 6 | Thinned | 140-145 | 0.4 | -0.44 | -0.04 | -0.18 | 572.87 | -9.12 | 563.75 | 2.51
OK2.506Thinned145 | OK | 2.5 | 6 | Thinned | 145-150 | 0.41 | -0.43 | -0.02 | -0.12 | 572.75 | -9.36 | 563.39 | 2.33
OK2.506Thinned150 | OK | 2.5 | 6 | Thinned | 150-155 | 0.34 | -0.42 | -0.08 | -0.41 | 572.33 | -9.58 | 562.75 | 2.16
OK2.506Thinned155 | OK | 2.5 | 6 | Thinned | 155-160 | 0.48 | -0.4 | 0.08 | 0.41 | 572.75 | -9.79 | 562.96 | 2.01
OK2.506Thinned160 | OK | 2.5 | 6 | Thinned | 160-165 | 0.43 | -0.37 | 0.06 | 0.28 | 573.03 | -9.98 | 563.05 | 1.86
OK2.506Thinned165 | OK | 2.5 | 6 | Thinned | 165-170 | 0.23 | -0.36 | -0.13 | -0.65 | 572.38 | -10.16 | 562.22 | 1.73
OK2.506Thinned170 | OK | 2.5 | 6 | Thinned | 170-175 | 0.15 | -0.35 | -0.19 | -0.96 | 571.41 | -10.33 | 561.08 | 1.61
OK2.506Thinned175 | OK | 2.5 | 6 | Thinned | 175-180 | 0.34 | -0.32 | 0.02 | 0.11 | 571.52 | -10.48 | 561.04 | 1.49
OK2.506Thinned180 | OK | 2.5 | 6 | Thinned | 180-185 | 0.3 | -0.3 | 0 | -0.01 | 571.51 | -10.63 | 560.88 | 1.39
OK2.506Thinned185 | OK | 2.5 | 6 | Thinned | 185-190 | 0.28 | -0.28 | 0 | 0.01 | 571.52 | -10.76 | 560.76 | 1.29
OK2.506Thinned190 | OK | 2.5 | 6 | Thinned | 190-195 | 0.26 | -0.26 | 0 | 0.01 | 571.53 | -10.88 | 560.65 | 1.19
OK2.506Thinned195 | OK | 2.5 | 6 | Thinned | 195-200 | 2.43 | -1.51 | 0.92 | 4.6 | 576.13 | -10.88 | 565.25 | 0
OK2.508NO_thin000 | OK | 2.5 | 8 | NO_thin | 0-5 | 0.77 | 0.2 | 0.96 | 4.81 | 4.81 | 0 | 4.81 | 0
OK2.508NO_thin005 | OK | 2.5 | 8 | NO_thin | 5-10 | 3.58 | 0.42 | 4 | 19.98 | 24.8 | 0 | 24.8 | 0
OK2.508NO_thin010 | OK | 2.5 | 8 | NO_thin | 10-15 | 14.08 | 0.62 | 14.7 | 73.49 | 98.28 | 0 | 98.28 | 0
OK2.508NO_thin015 | OK | 2.5 | 8 | NO_thin | 15-20 | 33.51 | 1.82 | 35.34 | 176.68 | 274.96 | 0 | 274.96 | 0
OK2.508NO_thin020 | OK | 2.5 | 8 | NO_thin | 20-25 | 26.78 | 7.87 | 34.65 | 173.23 | 448.19 | 0 | 448.19 | 0
OK2.508NO_thin025 | OK | 2.5 | 8 | NO_thin | 25-30 | 9.21 | 6.97 | 16.18 | 80.91 | 529.1 | 0 | 529.1 | 0
OK2.508NO_thin030 | OK | 2.5 | 8 | NO_thin | 30-35 | 8.81 | 2.41 | 11.22 | 56.08 | 585.18 | 0 | 585.18 | 0
OK2.508NO_thin035 | OK | 2.5 | 8 | NO_thin | 35-40 | 10.96 | 0.2 | 11.15 | 55.77 | 640.95 | 0 | 640.95 | 0
OK2.508NO_thin040 | OK | 2.5 | 8 | NO_thin | 40-45 | 11.25 | -0.93 | 10.33 | 51.64 | 692.59 | 0 | 692.59 | 0
OK2.508NO_thin045 | OK | 2.5 | 8 | NO_thin | 45-50 | 11.22 | -0.77 | 10.44 | 52.22 | 744.81 | 0 | 744.81 | 0
OK2.508NO_thin050 | OK | 2.5 | 8 | NO_thin | 50-55 | 10.86 | -0.85 | 10.01 | 50.07 | 794.87 | 0 | 794.87 | 0
OK2.508NO_thin055 | OK | 2.5 | 8 | NO_thin | 55-60 | 9.88 | -0.76 | 9.12 | 45.62 | 840.49 | 0 | 840.49 | 0
OK2.508NO_thin060 | OK | 2.5 | 8 | NO_thin | 60-65 | 9 | -0.76 | 8.23 | 41.16 | 881.65 | 0 | 881.65 | 0
OK2.508NO_thin065 | OK | 2.5 | 8 | NO_thin | 65-70 | 8.47 | -0.66 | 7.81 | 39.07 | 920.72 | 0 | 920.72 | 0
OK2.508NO_thin070 | OK | 2.5 | 8 | NO_thin | 70-75 | 8.07 | -0.64 | 7.44 | 37.19 | 957.91 | 0 | 957.91 | 0
OK2.508NO_thin075 | OK | 2.5 | 8 | NO_thin | 75-80 | 7.46 | -0.65 | 6.81 | 34.05 | 991.96 | 0 | 991.96 | 0
OK2.508NO_thin080 | OK | 2.5 | 8 | NO_thin | 80-85 | 6.98 | -0.31 | 6.67 | 33.35 | 1025.31 | 0 | 1025.31 | 0
OK2.508NO_thin085 | OK | 2.5 | 8 | NO_thin | 85-90 | 6.66 | -0.26 | 6.4 | 32 | 1057.31 | 0 | 1057.31 | 0
OK2.508NO_thin090 | OK | 2.5 | 8 | NO_thin | 90-95 | 6.36 | -0.32 | 6.04 | 30.22 | 1087.53 | 0 | 1087.53 | 0
OK2.508NO_thin095 | OK | 2.5 | 8 | NO_thin | 95-100 | 6.03 | -0.41 | 5.62 | 28.11 | 1115.64 | 0 | 1115.64 | 0
OK2.508NO_thin100 | OK | 2.5 | 8 | NO_thin | 100-105 | 5.6 | -0.43 | 5.17 | 25.84 | 1141.48 | 0 | 1141.48 | 0
OK2.508NO_thin105 | OK | 2.5 | 8 | NO_thin | 105-110 | 5.18 | -0.42 | 4.76 | 23.8 | 1165.29 | 0 | 1165.29 | 0
OK2.508NO_thin110 | OK | 2.5 | 8 | NO_thin | 110-115 | 4.83 | 0.08 | 4.91 | 24.57 | 1189.86 | 0 | 1189.86 | 0
OK2.508NO_thin115 | OK | 2.5 | 8 | NO_thin | 115-120 | 4.63 | -0.46 | 4.17 | 20.83 | 1210.68 | 0 | 1210.68 | 0
OK2.508NO_thin120 | OK | 2.5 | 8 | NO_thin | 120-125 | 4.44 | 0.31 | 4.75 | 23.77 | 1234.46 | 0 | 1234.46 | 0
OK2.508NO_thin125 | OK | 2.5 | 8 | NO_thin | 125-130 | 4.14 | -0.51 | 3.63 | 18.14 | 1252.6 | 0 | 1252.6 | 0
OK2.508NO_thin130 | OK | 2.5 | 8 | NO_thin | 130-135 | 3.99 | -1.27 | 2.72 | 13.58 | 1266.18 | 0 | 1266.18 | 0
OK2.508NO_thin135 | OK | 2.5 | 8 | NO_thin | 135-140 | 3.98 | -0.2 | 3.78 | 18.9 | 1285.08 | 0 | 1285.08 | 0
OK2.508NO_thin140 | OK | 2.5 | 8 | NO_thin | 140-145 | 3.76 | -0.08 | 3.67 | 18.36 | 1303.44 | 0 | 1303.44 | 0
OK2.508NO_thin145 | OK | 2.5 | 8 | NO_thin | 145-150 | 3.44 | -0.11 | 3.33 | 16.66 | 1320.1 | 0 | 1320.1 | 0
OK2.508NO_thin150 | OK | 2.5 | 8 | NO_thin | 150-155 | 3.03 | 0.14 | 3.17 | 15.85 | 1335.95 | 0 | 1335.95 | 0
OK2.508NO_thin155 | OK | 2.5 | 8 | NO_thin | 155-160 | 2.79 | -0.39 | 2.39 | 11.97 | 1347.92 | 0 | 1347.92 | 0
OK2.508NO_thin160 | OK | 2.5 | 8 | NO_thin | 160-165 | 2.61 | -0.36 | 2.26 | 11.29 | 1359.21 | 0 | 1359.21 | 0
OK2.508NO_thin165 | OK | 2.5 | 8 | NO_thin | 165-170 | 2.37 | -0.32 | 2.06 | 10.3 | 1369.5 | 0 | 1369.5 | 0
OK2.508NO_thin170 | OK | 2.5 | 8 | NO_thin | 170-175 | 2.31 | -0.17 | 2.13 | 10.67 | 1380.17 | 0 | 1380.17 | 0
OK2.508NO_thin175 | OK | 2.5 | 8 | NO_thin | 175-180 | 2.01 | -0.25 | 1.76 | 8.79 | 1388.96 | 0 | 1388.96 | 0
OK2.508NO_thin180 | OK | 2.5 | 8 | NO_thin | 180-185 | 1.86 | -0.22 | 1.64 | 8.19 | 1397.16 | 0 | 1397.16 | 0
OK2.508NO_thin185 | OK | 2.5 | 8 | NO_thin | 185-190 | 1.8 | -0.21 | 1.6 | 7.98 | 1405.13 | 0 | 1405.13 | 0
OK2.508NO_thin190 | OK | 2.5 | 8 | NO_thin | 190-195 | 1.7 | -0.12 | 1.58 | 7.89 | 1413.03 | 0 | 1413.03 | 0
OK2.508NO_thin195 | OK | 2.5 | 8 | NO_thin | 195-200 | 1.51 | -0.12 | 1.39 | 6.96 | 1419.99 | 0 | 1419.99 | 0
OK2.508Thinned000 | OK | 2.5 | 8 | Thinned | 0-5 | 0.77 | 0.2 | 0.96 | 4.81 | 4.81 | 0 | 4.81 | 0
OK2.508Thinned005 | OK | 2.5 | 8 | Thinned | 5-10 | 3.58 | 0.42 | 4 | 19.98 | 24.8 | 0 | 24.8 | 0
OK2.508Thinned010 | OK | 2.5 | 8 | Thinned | 10-15 | 14.08 | 0.62 | 14.7 | 73.49 | 98.28 | 0 | 98.28 | 0
OK2.508Thinned015 | OK | 2.5 | 8 | Thinned | 15-20 | 28.13 | 5.28 | 33.41 | 167.07 | 265.35 | -0.07 | 265.28 | 4.08
OK2.508Thinned020 | OK | 2.5 | 8 | Thinned | 20-25 | 0.06 | 15.21 | 15.27 | 76.35 | 341.7 | -0.39 | 341.31 | 17.82
OK2.508Thinned025 | OK | 2.5 | 8 | Thinned | 25-30 | 1.05 | 4.64 | 5.69 | 28.43 | 370.13 | -0.9 | 369.23 | 4.86
OK2.508Thinned030 | OK | 2.5 | 8 | Thinned | 30-35 | 6.44 | -2.22 | 4.22 | 21.12 | 391.25 | -1.44 | 389.81 | 5.27
OK2.508Thinned035 | OK | 2.5 | 8 | Thinned | 35-40 | 8.49 | -1.69 | 6.8 | 34.02 | 425.27 | -2.02 | 423.25 | 5.54
OK2.508Thinned040 | OK | 2.5 | 8 | Thinned | 40-45 | 8.66 | -0.23 | 8.43 | 42.16 | 467.43 | -2.55 | 464.88 | 5.14
OK2.508Thinned045 | OK | 2.5 | 8 | Thinned | 45-50 | 8.64 | -1.08 | 7.56 | 37.81 | 505.24 | -3.11 | 502.13 | 5.37
OK2.508Thinned050 | OK | 2.5 | 8 | Thinned | 50-55 | 5.61 | -0.77 | 4.84 | 24.18 | 529.43 | -3.65 | 525.78 | 5.23
OK2.508Thinned055 | OK | 2.5 | 8 | Thinned | 55-60 | 7.29 | -1.79 | 5.5 | 27.51 | 556.93 | -4.22 | 552.71 | 5.52
OK2.508Thinned060 | OK | 2.5 | 8 | Thinned | 60-65 | 4.62 | -1.51 | 3.11 | 15.57 | 572.51 | -4.81 | 567.7 | 5.62
OK2.508Thinned065 | OK | 2.5 | 8 | Thinned | 65-70 | 4.87 | -0.99 | 3.88 | 19.38 | 591.89 | -5.39 | 586.5 | 5.6
OK2.508Thinned070 | OK | 2.5 | 8 | Thinned | 70-75 | 4.12 | -0.57 | 3.56 | 17.79 | 609.68 | -5.97 | 603.71 | 5.57
OK2.508Thinned075 | OK | 2.5 | 8 | Thinned | 75-80 | 2.49 | -0.36 | 2.12 | 10.62 | 620.3 | -6.55 | 613.75 | 5.62
OK2.508Thinned080 | OK | 2.5 | 8 | Thinned | 80-85 | 2.39 | -0.21 | 2.18 | 10.9 | 631.19 | -7.14 | 624.05 | 5.64
OK2.508Thinned085 | OK | 2.5 | 8 | Thinned | 85-90 | 1.85 | -0.16 | 1.68 | 8.42 | 639.61 | -7.72 | 631.89 | 5.63
OK2.508Thinned090 | OK | 2.5 | 8 | Thinned | 90-95 | 1.9 | -0.13 | 1.77 | 8.86 | 648.47 | -8.29 | 640.18 | 5.55
OK2.508Thinned095 | OK | 2.5 | 8 | Thinned | 95-100 | 1.18 | -0.29 | 0.89 | 4.46 | 652.92 | -8.85 | 644.07 | 5.38
OK2.508Thinned100 | OK | 2.5 | 8 | Thinned | 100-105 | 0.65 | -0.42 | 0.24 | 1.18 | 654.1 | -9.39 | 644.71 | 5.22
OK2.508Thinned105 | OK | 2.5 | 8 | Thinned | 105-110 | 0.5 | -0.46 | 0.05 | 0.23 | 654.33 | -9.92 | 644.41 | 5.05
OK2.508Thinned110 | OK | 2.5 | 8 | Thinned | 110-115 | 0.3 | -0.46 | -0.16 | -0.8 | 653.53 | -10.42 | 643.11 | 4.86
OK2.508Thinned115 | OK | 2.5 | 8 | Thinned | 115-120 | 0.32 | -0.43 | -0.11 | -0.54 | 652.99 | -10.91 | 642.08 | 4.68
OK2.508Thinned120 | OK | 2.5 | 8 | Thinned | 120-125 | 1.33 | -0.27 | 1.07 | 5.34 | 658.33 | -11.37 | 646.96 | 4.51
OK2.508Thinned125 | OK | 2.5 | 8 | Thinned | 125-130 | 0.35 | -0.29 | 0.05 | 0.27 | 658.6 | -11.82 | 646.78 | 4.32
OK2.508Thinned130 | OK | 2.5 | 8 | Thinned | 130-135 | -1.26 | -0.47 | -1.73 | -8.64 | 649.96 | -12.25 | 637.71 | 4.14
OK2.508Thinned135 | OK | 2.5 | 8 | Thinned | 135-140 | 0.06 | -0.47 | -0.41 | -2.04 | 647.91 | -12.66 | 635.25 | 3.97
OK2.508Thinned140 | OK | 2.5 | 8 | Thinned | 140-145 | 0.13 | -0.52 | -0.39 | -1.95 | 645.96 | -13.05 | 632.91 | 3.73
OK2.508Thinned145 | OK | 2.5 | 8 | Thinned | 145-150 | 0.09 | -0.44 | -0.35 | -1.77 | 644.19 | -13.42 | 630.77 | 3.59
OK2.508Thinned150 | OK | 2.5 | 8 | Thinned | 150-155 | 0.28 | -0.32 | -0.05 | -0.23 | 643.96 | -13.78 | 630.18 | 3.45
OK2.508Thinned155 | OK | 2.5 | 8 | Thinned | 155-160 | -0.37 | -0.29 | -0.66 | -3.28 | 640.68 | -14.12 | 626.56 | 3.31
OK2.508Thinned160 | OK | 2.5 | 8 | Thinned | 160-165 | -0.54 | -0.26 | -0.79 | -3.96 | 636.72 | -14.45 | 622.27 | 3.17
OK2.508Thinned165 | OK | 2.5 | 8 | Thinned | 165-170 | -0.71 | -0.24 | -0.95 | -4.77 | 631.95 | -14.77 | 617.18 | 3.04
OK2.508Thinned170 | OK | 2.5 | 8 | Thinned | 170-175 | -0.79 | -0.23 | -1.03 | -5.13 | 626.81 | -15.07 | 611.74 | 2.92
OK2.508Thinned175 | OK | 2.5 | 8 | Thinned | 175-180 | -0.99 | -0.23 | -1.22 | -6.09 | 620.73 | -15.36 | 605.37 | 2.8
OK2.508Thinned180 | OK | 2.5 | 8 | Thinned | 180-185 | -1.12 | -0.23 | -1.35 | -6.73 | 614 | -15.64 | 598.36 | 2.69
OK2.508Thinned185 | OK | 2.5 | 8 | Thinned | 185-190 | -1.24 | -0.23 | -1.47 | -7.35 | 606.65 | -15.91 | 590.74 | 2.58
OK2.508Thinned190 | OK | 2.5 | 8 | Thinned | 190-195 | -1.35 | -0.23 | -1.58 | -7.91 | 598.74 | -16.17 | 582.57 | 2.48
OK2.508Thinned195 | OK | 2.5 | 8 | Thinned | 195-200 | 3.58 | -3.09 | 0.49 | 2.45 | 601.19 | -16.17 | 585.02 | 0
OK3.002NO_thin000 | OK | 3 | 2 | NO_thin | 0-5 | [6 empty] | 0.245
OK3.002NO_thin005 | OK | 3 | 2 | NO_thin | 5-10 | [6 empty] | 0.895
OK3.002NO_thin010 | OK | 3 | 2 | NO_thin | 10-15 | [6 empty] | 2.48
OK3.002NO_thin015 | OK | 3 | 2 | NO_thin | 15-20 | [6 empty] | 6.915
OK3.002NO_thin020 | OK | 3 | 2 | NO_thin | 20-25 | [6 empty] | 20.94
OK3.002NO_thin025 | OK | 3 | 2 | NO_thin | 25-30 | [6 empty] | 67.655
OK3.002NO_thin030 | OK | 3 | 2 | NO_thin | 30-35 | [6 empty] | 155.625
OK3.002NO_thin035 | OK | 3 | 2 | NO_thin | 35-40 | [6 empty] | 204.77
OK3.002NO_thin040 | OK | 3 | 2 | NO_thin | 40-45 | [6 empty] | 234.99
OK3.002NO_thin045 | OK | 3 | 2 | NO_thin | 45-50 | [6 empty] | 254.95
OK3.002NO_thin050 | OK | 3 | 2 | NO_thin | 50-55 | [6 empty] | 270.455
OK3.002NO_thin055 | OK | 3 | 2 | NO_thin | 55-60 | [6 empty] | 283.92
OK3.002NO_thin060 | OK | 3 | 2 | NO_thin | 60-65 | [6 empty] | 297.205
OK3.002NO_thin065 | OK | 3 | 2 | NO_thin | 65-70 | [6 empty] | 310.83
OK3.002NO_thin070 | OK | 3 | 2 | NO_thin | 70-75 | [6 empty] | 323.35
OK3.002NO_thin075 | OK | 3 | 2 | NO_thin | 75-80 | [6 empty] | 334.885
OK3.002NO_thin080 | OK | 3 | 2 | NO_thin | 80-85 | [6 empty] | 346.675
OK3.002NO_thin085 | OK | 3 | 2 | NO_thin | 85-90 | [6 empty] | 357.88
OK3.002NO_thin090 | OK | 3 | 2 | NO_thin | 90-95 | [6 empty] | 368.825
OK3.002NO_thin095 | OK | 3 | 2 | NO_thin | 95-100 | [6 empty] | 378.895
OK3.002NO_thin100 | OK | 3 | 2 | NO_thin | 100-105 | [6 empty] | 389.21
OK3.002NO_thin105 | OK | 3 | 2 | NO_thin | 105-110 | [6 empty] | 397.7
OK3.002NO_thin110 | OK | 3 | 2 | NO_thin | 110-115 | [6 empty] | 406.495
OK3.002NO_thin115 | OK | 3 | 2 | NO_thin | 115-120 | [6 empty] | 413.685
OK3.002NO_thin120 | OK | 3 | 2 | NO_thin | 120-125 | [6 empty] | 419.78
OK3.002NO_thin125 | OK | 3 | 2 | NO_thin | 125-130 | [6 empty] | 425.62
OK3.002NO_thin130 | OK | 3 | 2 | NO_thin | 130-135 | [6 empty] | 431.055
OK3.002NO_thin135 | OK | 3 | 2 | NO_thin | 135-140 | [6 empty] | 435.88
OK3.002NO_thin140 | OK | 3 | 2 | NO_thin | 140-145 | [6 empty] | 440.1
OK3.002NO_thin145 | OK | 3 | 2 | NO_thin | 145-150 | [6 empty] | 445.735
OK3.002NO_thin150 | OK | 3 | 2 | NO_thin | 150-155 | [6 empty] | 448.715
OK3.002NO_thin155 | OK | 3 | 2 | NO_thin | 155-160 | [6 empty] | 451.965
OK3.002NO_thin160 | OK | 3 | 2 | NO_thin | 160-165 | [6 empty] | 455.065
OK3.002NO_thin165 | OK | 3 | 2 | NO_thin | 165-170 | [6 empty] | 457.72
OK3.002NO_thin170 | OK | 3 | 2 | NO_thin | 170-175 | [6 empty] | 460.69
OK3.002NO_thin175 | OK | 3 | 2 | NO_thin | 175-180 | [6 empty] | 463.655
OK3.002NO_thin180 | OK | 3 | 2 | NO_thin | 180-185 | [6 empty] | 466.22
OK3.002NO_thin185 | OK | 3 | 2 | NO_thin | 185-190 | [6 empty] | 468.455
OK3.002NO_thin190 | OK | 3 | 2 | NO_thin | 190-195 | [6 empty] | 470.55
OK3.002NO_thin195 | OK | 3 | 2 | NO_thin | 195-200 | [6 empty] | 472.49
OK3.002Thinned000 | OK | 3 | 2 | Thinned | 0-5 | [6 empty] | 0.245
OK3.002Thinned005 | OK | 3 | 2 | Thinned | 5-10 | [6 empty] | 0.895
OK3.002Thinned010 | OK | 3 | 2 | Thinned | 10-15 | [6 empty] | 2.48
OK3.002Thinned015 | OK | 3 | 2 | Thinned | 15-20 | [6 empty] | 6.915
OK3.002Thinned020 | OK | 3 | 2 | Thinned | 20-25 | [6 empty] | 20.94
OK3.002Thinned025 | OK | 3 | 2 | Thinned | 25-30 | [6 empty] | 67.655
OK3.002Thinned030 | OK | 3 | 2 | Thinned | 30-35 | [6 empty] | 141.405
OK3.002Thinned035 | OK | 3 | 2 | Thinned | 35-40 | [6 empty] | 160.41
OK3.002Thinned040 | OK | 3 | 2 | Thinned | 40-45 | [6 empty] | 167.655
OK3.002Thinned045 | OK | 3 | 2 | Thinned | 45-50 | [6 empty] | 177.71
OK3.002Thinned050 | OK | 3 | 2 | Thinned | 50-55 | [6 empty] | 187.51
OK3.002Thinned055 | OK | 3 | 2 | Thinned | 55-60 | [6 empty] | 195.875
OK3.002Thinned060 | OK | 3 | 2 | Thinned | 60-65 | [6 empty] | 203.935
OK3.002Thinned065 | OK | 3 | 2 | Thinned | 65-70 | [6 empty] | 212.2
OK3.002Thinned070 | OK | 3 | 2 | Thinned | 70-75 | [6 empty] | 219.585
OK3.002Thinned075 | OK | 3 | 2 | Thinned | 75-80 | [6 empty] | 226.275
OK3.002Thinned080 | OK | 3 | 2 | Thinned | 80-85 | [6 empty] | 233.145
OK3.002Thinned085 | OK | 3 | 2 | Thinned | 85-90 | [6 empty] | 239.475
OK3.002Thinned090 | OK | 3 | 2 | Thinned | 90-95 | [6 empty] | 244.085
OK3.002Thinned095 | OK | 3 | 2 | Thinned | 95-100 | [6 empty] | 245.125
OK3.002Thinned100 | OK | 3 | 2 | Thinned | 100-105 | [6 empty] | 246.19
OK3.002Thinned105 | OK | 3 | 2 | Thinned | 105-110 | [6 empty] | 246.86
OK3.002Thinned110 | OK | 3 | 2 | Thinned | 110-115 | [6 empty] | 247.95
OK3.002Thinned115 | OK | 3 | 2 | Thinned | 115-120 | [6 empty] | 248.52
OK3.002Thinned120 | OK | 3 | 2 | Thinned | 120-125 | [6 empty] | 249.085
OK3.002Thinned125 | OK | 3 | 2 | Thinned | 125-130 | [6 empty] | 249.56
OK3.002Thinned130 | OK | 3 | 2 | Thinned | 130-135 | [6 empty] | 249.9
OK3.002Thinned135 | OK | 3 | 2 | Thinned | 135-140 | [6 empty] | 250.05
OK3.002Thinned140 | OK | 3 | 2 | Thinned | 140-145 | [6 empty] | 250.485
OK3.002Thinned145 | OK | 3 | 2 | Thinned | 145-150 | [6 empty] | 250.56
OK3.002Thinned150 | OK | 3 | 2 | Thinned | 150-155 | [6 empty] | 250.84
OK3.002Thinned155 | OK | 3 | 2 | Thinned | 155-160 | [6 empty] | 252.17
OK3.002Thinned160 | OK | 3 | 2 | Thinned | 160-165 | [6 empty] | 253.78
OK3.002Thinned165 | OK | 3 | 2 | Thinned | 165-170 | [6 empty] | 255.615
OK3.002Thinned170 | OK | 3 | 2 | Thinned | 170-175 | [6 empty] | 257.55
OK3.002Thinned175 | OK | 3 | 2 | Thinned | 175-180 | [6 empty] | 259.555
OK3.002Thinned180 | OK | 3 | 2 | Thinned | 180-185 | [6 empty] | 261.505
OK3.002Thinned185 | OK | 3 | 2 | Thinned | 185-190 | [6 empty] | 263.81
OK3.002Thinned190 | OK | 3 | 2 | Thinned | 190-195 | [6 empty] | 265.88
OK3.002Thinned195 | OK | 3 | 2 | Thinned | 195-200 | [6 empty] | 268.51
OK3.004NO_thin000 | OK | 3 | 4 | NO_thin | 0-5 | 0.02 | 0.08 | 0.1 | 0.49 | 0.49 | 0 | 0.49 | 0
OK3.004NO_thin005 | OK | 3 | 4 | NO_thin | 5-10 | 0.1 | 0.16 | 0.26 | 1.31 | 1.79 | 0 | 1.79 | 0
OK3.004NO_thin010 | OK | 3 | 4 | NO_thin | 10-15 | 0.4 | 0.24 | 0.63 | 3.16 | 4.96 | 0 | 4.96 | 0
OK3.004NO_thin015 | OK | 3 | 4 | NO_thin | 15-20 | 1.46 | 0.31 | 1.77 | 8.87 | 13.83 | 0 | 13.83 | 0
OK3.004NO_thin020 | OK | 3 | 4 | NO_thin | 20-25 | 5.23 | 0.38 | 5.61 | 28.05 | 41.88 | 0 | 41.88 | 0
OK3.004NO_thin025 | OK | 3 | 4 | NO_thin | 25-30 | 18.23 | 0.46 | 18.69 | 93.44 | 135.31 | 0 | 135.31 | 0
OK3.004NO_thin030 | OK | 3 | 4 | NO_thin | 30-35 | 33.52 | 1.67 | 35.19 | 175.93 | 311.25 | 0 | 311.25 | 0
OK3.004NO_thin035 | OK | 3 | 4 | NO_thin | 35-40 | 18.35 | 1.31 | 19.66 | 98.29 | 409.54 | 0 | 409.54 | 0
OK3.004NO_thin040 | OK | 3 | 4 | NO_thin | 40-45 | 6.81 | 5.28 | 12.09 | 60.44 | 469.98 | 0 | 469.98 | 0
OK3.004NO_thin045 | OK | 3 | 4 | NO_thin | 45-50 | 4.91 | 3.08 | 7.98 | 39.92 | 509.9 | 0 | 509.9 | 0
OK3.004NO_thin050 | OK | 3 | 4 | NO_thin | 50-55 | 5.43 | 0.77 | 6.2 | 31.01 | 540.91 | 0 | 540.91 | 0
OK3.004NO_thin055 | OK | 3 | 4 | NO_thin | 55-60 | 5.56 | -0.17 | 5.39 | 26.93 | 567.84 | 0 | 567.84 | 0
OK3.004NO_thin060 | OK | 3 | 4 | NO_thin | 60-65 | 5.67 | -0.36 | 5.31 | 26.57 | 594.41 | 0 | 594.41 | 0
OK3.004NO_thin065 | OK | 3 | 4 | NO_thin | 65-70 | 5.98 | -0.53 | 5.45 | 27.25 | 621.66 | 0 | 621.66 | 0
OK3.004NO_thin070 | OK | 3 | 4 | NO_thin | 70-75 | 5.48 | -0.47 | 5.01 | 25.04 | 646.7 | 0 | 646.7 | 0
OK3.004NO_thin075 | OK | 3 | 4 | NO_thin | 75-80 | 5.15 | -0.54 | 4.61 | 23.07 | 669.77 | 0 | 669.77 | 0
OK3.004NO_thin080 | OK | 3 | 4 | NO_thin | 80-85 | 5.02 | -0.3 | 4.72 | 23.58 | 693.35 | 0 | 693.35 | 0
OK3.004NO_thin085 | OK | 3 | 4 | NO_thin | 85-90 | 4.86 | -0.38 | 4.48 | 22.4 | 715.76 | 0 | 715.76 | 0
OK3.004NO_thin090 | OK | 3 | 4 | NO_thin | 90-95 | 4.69 | -0.31 | 4.38 | 21.89 | 737.65 | 0 | 737.65 | 0
OK3.004NO_thin095 | OK | 3 | 4 | NO_thin | 95-100 | 4.36 | -0.33 | 4.03 | 20.14 | 757.79 | 0 | 757.79 | 0
OK3.004NO_thin100 | OK | 3 | 4 | NO_thin | 100-105 | 3.92 | 0.21 | 4.13 | 20.63 | 778.42 | 0 | 778.42 | 0
OK3.004NO_thin105 | OK | 3 | 4 | NO_thin | 105-110 | 3.7 | -0.31 | 3.4 | 16.98 | 795.4 | 0 | 795.4 | 0
OK3.004NO_thin110 | OK | 3 | 4 | NO_thin | 110-115 | 3.64 | -0.13 | 3.52 | 17.59 | 812.99 | 0 | 812.99 | 0
OK3.004NO_thin115 | OK | 3 | 4 | NO_thin | 115-120 | 3.3 | -0.42 | 2.88 | 14.38 | 827.37 | 0 | 827.37 | 0
OK3.004NO_thin120 | OK | 3 | 4 | NO_thin | 120-125 | 2.84 | -0.4 | 2.44 | 12.19 | 839.56 | 0 | 839.56 | 0
OK3.004NO_thin125 | OK | 3 | 4 | NO_thin | 125-130 | 2.57 | -0.24 | 2.34 | 11.68 | 851.24 | 0 | 851.24 | 0
OK3.004NO_thin130 | OK | 3 | 4 | NO_thin | 130-135 | 2.35 | -0.18 | 2.17 | 10.87 | 862.11 | 0 | 862.11 | 0
OK3.004NO_thin135 | OK | 3 | 4 | NO_thin | 135-140 | 2.14 | -0.22 | 1.93 | 9.64 | 871.76 | 0 | 871.76 | 0
OK3.004NO_thin140 | OK | 3 | 4 | NO_thin | 140-145 | 1.86 | -0.17 | 1.69 | 8.45 | 880.2 | 0 | 880.2 | 0
OK3.004NO_thin145 | OK | 3 | 4 | NO_thin | 145-150 | 1.67 | 0.59 | 2.25 | 11.27 | 891.47 | 0 | 891.47 | 0
OK3.004NO_thin150 | OK | 3 | 4 | NO_thin | 150-155 | 1.57 | -0.38 | 1.19 | 5.96 | 897.43 | 0 | 897.43 | 0
OK3.004NO_thin155 | OK | 3 | 4 | NO_thin | 155-160 | 1.57 | -0.27 | 1.3 | 6.5 | 903.93 | 0 | 903.93 | 0
OK3.004NO_thin160 | OK | 3 | 4 | NO_thin | 160-165 | 1.5 | -0.27 | 1.24 | 6.2 | 910.13 | 0 | 910.13 | 0
OK3.004NO_thin165 | OK | 3 | 4 | NO_thin | 165-170 | 1.33 | -0.27 | 1.06 | 5.31 | 915.44 | 0 | 915.44 | 0
OK3.004NO_thin170 | OK | 3 | 4 | NO_thin | 170-175 | 1.34 | -0.15 | 1.19 | 5.94 | 921.38 | 0 | 921.38 | 0
OK3.004NO_thin175 | OK | 3 | 4 | NO_thin | 175-180 | 1.29 | -0.1 | 1.19 | 5.93 | 927.31 | 0 | 927.31 | 0
OK3.004NO_thin180 | OK | 3 | 4 | NO_thin | 180-185 | 1.1 | -0.08 | 1.03 | 5.13 | 932.44 | 0 | 932.44 | 0
OK3.004NO_thin185 | OK | 3 | 4 | NO_thin | 185-190 | 0.97 | -0.08 | 0.89 | 4.47 | 936.91 | 0 | 936.91 | 0
OK3.004NO_thin190 | OK | 3 | 4 | NO_thin | 190-195 | 0.92 | -0.08 | 0.84 | 4.19 | 941.1 | 0 | 941.1 | 0
OK3.004NO_thin195 | OK | 3 | 4 | NO_thin | 195-200 | 0.84 | -0.07 | 0.78 | 3.88 | 944.98 | 0 | 944.98 | 0
OK3.004Thinned000 | OK | 3 | 4 | Thinned | 0-5 | 0.02 | 0.08 | 0.1 | 0.49 | 0.49 | 0 | 0.49 | 0
OK3.004Thinned005 | OK | 3 | 4 | Thinned | 5-10 | 0.1 | 0.16 | 0.26 | 1.31 | 1.79 | 0 | 1.79 | 0
OK3.004Thinned010 | OK | 3 | 4 | Thinned | 10-15 | 0.4 | 0.24 | 0.63 | 3.16 | 4.96 | 0 | 4.96 | 0
OK3.004Thinned015 | OK | 3 | 4 | Thinned | 15-20 | 1.46 | 0.31 | 1.77 | 8.87 | 13.83 | 0 | 13.83 | 0
OK3.004Thinned020 | OK | 3 | 4 | Thinned | 20-25 | 5.23 | 0.38 | 5.61 | 28.05 | 41.88 | 0 | 41.88 | 0
OK3.004Thinned025 | OK | 3 | 4 | Thinned | 25-30 | 18.23 | 0.46 | 18.69 | 93.44 | 135.31 | 0 | 135.31 | 0
OK3.004Thinned030 | OK | 3 | 4 | Thinned | 30-35 | 19.17 | 10.36 | 29.53 | 147.66 | 282.97 | -0.16 | 282.81 | 9.15
OK3.004Thinned035 | OK | 3 | 4 | Thinned | 35-40 | 4.78 | 2.85 | 7.63 | 38.15 | 321.12 | -0.3 | 320.82 | 7.4
OK3.004Thinned040 | OK | 3 | 4 | Thinned | 40-45 | 2.13 | 0.81 | 2.95 | 14.74 | 335.86 | -0.55 | 335.31 | 2.4
OK3.004Thinned045 | OK | 3 | 4 | Thinned | 45-50 | 3.45 | 0.63 | 4.08 | 20.38 | 356.24 | -0.82 | 355.42 | 2.55
OK3.004Thinned050 | OK | 3 | 4 | Thinned | 50-55 | 4 | -0.03 | 3.98 | 19.88 | 376.11 | -1.09 | 375.02 | 2.59
OK3.004Thinned055 | OK | 3 | 4 | Thinned | 55-60 | 3.92 | -0.52 | 3.4 | 16.99 | 393.11 | -1.36 | 391.75 | 2.65
OK3.004Thinned060 | OK | 3 | 4 | Thinned | 60-65 | 4.07 | -0.79 | 3.28 | 16.4 | 409.51 | -1.64 | 407.87 | 2.64
OK3.004Thinned065 | OK | 3 | 4 | Thinned | 65-70 | 4.11 | -0.75 | 3.36 | 16.81 | 426.31 | -1.91 | 424.4 | 2.7
OK3.004Thinned070 | OK | 3 | 4 | Thinned | 70-75 | 3.5 | -0.49 | 3.01 | 15.05 | 441.37 | -2.2 | 439.17 | 2.7
OK3.004Thinned075 | OK | 3 | 4 | Thinned | 75-80 | 3.09 | -0.36 | 2.73 | 13.66 | 455.03 | -2.48 | 452.55 | 2.72
OK3.004Thinned080 | OK | 3 | 4 | Thinned | 80-85 | 3.01 | -0.2 | 2.81 | 14.03 | 469.05 | -2.76 | 466.29 | 2.72
OK3.004Thinned085 | OK | 3 | 4 | Thinned | 85-90 | 2.49 | 0.1 | 2.59 | 12.94 | 481.99 | -3.04 | 478.95 | 2.74
OK3.004Thinned090 | OK | 3 | 4 | Thinned | 90-95 | -0.35 | 2.25 | 1.89 | 9.47 | 491.46 | -3.29 | 488.17 | 2.35
OK3.004Thinned095 | OK | 3 | 4 | Thinned | 95-100 | 1.78 | -1.31 | 0.47 | 2.36 | 493.82 | -3.57 | 490.25 | 2.76
OK3.004Thinned100 | OK | 3 | 4 | Thinned | 100-105 | 1.44 | -0.96 | 0.48 | 2.42 | 496.24 | -3.86 | 492.38 | 2.75
OK3.004Thinned105 | OK | 3 | 4 | Thinned | 105-110 | 1.18 | -0.85 | 0.32 | 1.61 | 497.85 | -4.13 | 493.72 | 2.62
OK3.004Thinned110 | OK | 3 | 4 | Thinned | 110-115 | 1.39 | -0.9 | 0.49 | 2.44 | 500.29 | -4.39 | 495.9 | 2.45
OK3.004Thinned115 | OK | 3 | 4 | Thinned | 115-120 | 0.88 | -0.61 | 0.27 | 1.36 | 501.66 | -4.62 | 497.04 | 2.27
OK3.004Thinned120 | OK | 3 | 4 | Thinned | 120-125 | 0.76 | -0.49 | 0.27 | 1.35 | 503.01 | -4.84 | 498.17 | 2.09
OK3.004Thinned125 | OK | 3 | 4 | Thinned | 125-130 | 0.73 | -0.5 | 0.23 | 1.14 | 504.15 | -5.03 | 499.12 | 1.92
OK3.004Thinned130 | OK | 3 | 4 | Thinned | 130-135 | 0.69 | -0.52 | 0.17 | 0.87 | 505.02 | -5.22 | 499.8 | 1.75
OK3.004Thinned135 | OK | 3 | 4 | Thinned | 135-140 | 0.63 | -0.54 | 0.09 | 0.46 | 505.48 | -5.38 | 500.1 | 1.58
OK3.004Thinned140 | OK | 3 | 4 | Thinned | 140-145 | 0.75 | -0.54 | 0.2 | 1.02 | 506.5 | -5.53 | 500.97 | 1.4
OK3.004Thinned145 | OK | 3 | 4 | Thinned | 145-150 | 0.59 | -0.54 | 0.05 | 0.27 | 506.77 | -5.65 | 501.12 | 1.22
OK3.004Thinned150 | OK | 3 | 4 | Thinned | 150-155 | 0.67 | -0.53 | 0.13 | 0.67 | 507.44 | -5.76 | 501.68 | 1.07
OK3.004Thinned155 | OK | 3 | 4 | Thinned | 155-160 | 1.02 | -0.47 | 0.55 | 2.75 | 510.2 | -5.86 | 504.34 | 0.94
OK3.004Thinned160 | OK | 3 | 4 | Thinned | 160-165 | 1.08 | -0.41 | 0.66 | 3.3 | 513.5 | -5.94 | 507.56 | 0.82
OK3.004Thinned165 | OK | 3 | 4 | Thinned | 165-170 | 1.11 | -0.36 | 0.75 | 3.75 | 517.25 | -6.02 | 511.23 | 0.71
OK3.004Thinned170 | OK | 3 | 4 | Thinned | 170-175 | 1.11 | -0.32 | 0.79 | 3.93 | 521.18 | -6.08 | 515.1 | 0.63
OK3.004Thinned175 | OK | 3 | 4 | Thinned | 175-180 | 1.1 | -0.28 | 0.81 | 4.07 | 525.25 | -6.14 | 519.11 | 0.55
OK3.004Thinned180 | OK | 3 | 4 | Thinned | 180-185 | 1.03 | -0.25 | 0.79 | 3.94 | 529.2 | -6.19 | 523.01 | 0.48
OK3.004Thinned185 | OK | 3 | 4 | Thinned | 185-190 | 1.14 | -0.21 | 0.93 | 4.65 | 533.85 | -6.23 | 527.62 | 0.42
OK3.004Thinned190 | OK | 3 | 4 | Thinned | 190-195 | 1.03 | -0.19 | 0.84 | 4.18 | 538.03 | -6.27 | 531.76 | 0.36
OK3.004Thinned195 | OK | 3 | 4 | Thinned | 195-200 | 1.71 | -0.66 | 1.05 | 5.26 | 543.29 | -6.27 | 537.02 | 0
OK3.006NO_thin000 | OK | 3 | 6 | NO_thin | 0-5 | 0.21 | 0.14 | 0.35 | 1.75 | 1.75 | 0 | 1.75 | 0
OK3.006NO_thin005 | OK | 3 | 6 | NO_thin | 5-10 | 1.05 | 0.31 | 1.36 | 6.82 | 8.57 | 0 | 8.57 | 0
OK3.006NO_thin010 | OK | 3 | 6 | NO_thin | 10-15 | 4.22 | 0.48 | 4.7 | 23.5 | 32.07 | 0 | 32.07 | 0
OK3.006NO_thin015 | OK | 3 | 6 | NO_thin | 15-20 | 15.8 | 0.64 | 16.44 | 82.2 | 114.27 | 0 | 114.27 | 0
OK3.006NO_thin020 | OK | 3 | 6 | NO_thin | 20-25 | 33.26 | 1.88 | 35.14 | 175.72 | 289.99 | 0 | 289.99 | 0
OK3.006NO_thin025 | OK | 3 | 6 | NO_thin | 25-30 | 23.51 | 7.07 | 30.58 | 152.92 | 442.9 | 0 | 442.9 | 0
OK3.006NO_thin030 | OK | 3 | 6 | NO_thin | 30-35 | 8.73 | 4.4 | 13.12 | 65.61 | 508.51 | 0 | 508.51 | 0
OK3.006NO_thin035 | OK | 3 | 6 | NO_thin | 35-40 | 6.59 | 1.54 | 8.14 | 40.69 | 549.21 | 0 | 549.21 | 0
OK3.006NO_thin040 | OK | 3 | 6 | NO_thin | 40-45 | 7.32 | 0.47 | 7.79 | 38.96 | 588.17 | 0 | 588.17 | 0
OK3.006NO_thin045 | OK | 3 | 6 | NO_thin | 45-50 | 7.8 | -0.58 | 7.22 | 36.12 | 624.28 | 0 | 624.28 | 0
OK3.006NO_thin050 | OK | 3 | 6 | NO_thin | 50-55 | 7.23 | -0.86 | 6.37 | 31.85 | 656.13 | 0 | 656.13 | 0
OK3.006NO_thin055 | OK | 3 | 6 | NO_thin | 55-60 | 7.21 | -0.72 | 6.48 | 32.4 | 688.53 | 0 | 688.53 | 0
OK3.006NO_thin060 | OK | 3 | 6 | NO_thin | 60-65 | 7.39 | -0.6 | 6.79 | 33.95 | 722.49 | 0 | 722.49 | 0
OK3.006NO_thin065 | OK | 3 | 6 | NO_thin | 65-70 | 7.18 | -0.55 | 6.63 | 33.15 | 755.64 | 0 | 755.64 | 0
OK3.006NO_thin070 | OK | 3 | 6 | NO_thin | 70-75 | 6.76 | -0.49 | 6.27 | 31.34 | 786.99 | 0 | 786.99 | 0
OK3.006NO_thin075 | OK | 3 | 6 | NO_thin | 75-80 | 6.41 | -0.46 | 5.95 | 29.75 | 816.73 | 0 | 816.73 | 0
OK3.006NO_thin080 | OK | 3 | 6 | NO_thin | 80-85 | 6.2 | 0.05 | 6.25 | 31.24 | 847.97 | 0 | 847.97 | 0
OK3.006NO_thin085 | OK | 3 | 6 | NO_thin | 85-90 | 5.67 | -0.22 | 5.45 | 27.23 | 875.21 | 0 | 875.21 | 0
OK3.006NO_thin090 | OK | 3 | 6 | NO_thin | 90-95 | 5.24 | -0.76 | 4.49 | 22.44 | 897.65 | 0 | 897.65 | 0
OK3.006NO_thin095 | OK | 3 | 6 | NO_thin | 95-100 | 4.87 | -0.24 | 4.64 | 23.18 | 920.83 | 0 | 920.83 | 0
OK3.006NO_thin100 | OK | 3 | 6 | NO_thin | 100-105 | 4.79 | -0.26 | 4.52 | 22.61 | 943.44 | 0 | 943.44 | 0
OK3.006NO_thin105 | OK | 3 | 6 | NO_thin | 105-110 | 4.46 | -0.51 | 3.95 | 19.75 | 963.19 | 0 | 963.19 | 0
OK3.006NO_thin110 | OK | 3 | 6 | NO_thin | 110-115 | 4.2 | -0.4 | 3.81 | 19.03 | 982.22 | 0 | 982.22 | 0
OK3.006NO_thin115 | OK | 3 | 6 | NO_thin | 115-120 | 3.98 | -0.15 | 3.83 | 19.14 | 1001.36 | 0 | 1001.36 | 0
OK3.006NO_thin120 | OK | 3 | 6 | NO_thin | 120-125 | 3.6 | 0.61 | 4.21 | 21.04 | 1022.4 | 0 | 1022.4 | 0
OK3.006NO_thin125 | OK | 3 | 6 | NO_thin | 125-130 | 3.33 | -0.42 | 2.92 | 14.6 | 1036.99 | 0 | 1036.99 | 0
OK3.006NO_thin130 | OK | 3 | 6 | NO_thin | 130-135 | 3.14 | -0.62 | 2.52 | 12.6 | 1049.59 | 0 | 1049.59 | 0
OK3.006NO_thin135 | OK | 3 | 6 | NO_thin | 135-140 | 2.96 | -0.35 | 2.62 | 13.08 | 1062.67 | 0 | 1062.67 | 0
OK3.006NO_thin140 | OK | 3 | 6 | NO_thin | 140-145 | 2.67 | -0.17 | 2.5 | 12.52 | 1075.19 | 0 | 1075.19 | 0
OK3.006NO_thin145 | OK | 3 | 6 | NO_thin | 145-150 | 2.44 | -0.23 | 2.21 | 11.04 | 1086.23 | 0 | 1086.23 | 0
OK3.006NO_thin150 | OK | 3 | 6 | NO_thin | 150-155 | 2.22 | -0.35 | 1.87 | 9.35 | 1095.58 | 0 | 1095.58 | 0
OK3.006NO_thin155 | OK | 3 | 6 | NO_thin | 155-160 | 2.12 | -0.3 | 1.82 | 9.11 | 1104.69 | 0 | 1104.69 | 0
OK3.006NO_thin160 | OK | 3 | 6 | NO_thin | 160-165 | 2 | -0.25 | 1.75 | 8.76 | 1113.45 | 0 | 1113.45 | 0
OK3.006NO_thin165 | OK | 3 | 6 | NO_thin | 165-170 | 1.85 | -0.2 | 1.65 | 8.27 | 1121.72 | 0 | 1121.72 | 0
OK3.006NO_thin170 | OK | 3 | 6 | NO_thin | 170-175 | 1.68 | -0.03 | 1.65 | 8.27 | 1129.99 | 0 | 1129.99 | 0
OK3.006NO_thin175 | OK | 3 | 6 | NO_thin | 175-180 | 1.5 | -0.19 | 1.31 | 6.56 | 1136.55 | 0 | 1136.55 | 0
OK3.006NO_thin180 | OK | 3 | 6 | NO_thin | 180-185 | 1.45 | -0.18 | 1.27 | 6.37 | 1142.93 | 0 | 1142.93 | 0
OK3.006NO_thin185 | OK | 3 | 6 | NO_thin | 185-190 | 1.4 | -0.17 | 1.23 | 6.13 | 1149.06 | 0 | 1149.06 | 0
OK3.006NO_thin190 | OK | 3 | 6 | NO_thin | 190-195 | 1.25 | -0.14 | 1.11 | 5.54 | 1154.59 | 0 | 1154.59 | 0
OK3.006NO_thin195 | OK | 3 | 6 | NO_thin | 195-200 | 1.12 | -0.12 | 1 | 5 | 1159.59 | 0 | 1159.59 | 0
OK3.006Thinned000 | OK | 3 | 6 | Thinned | 0-5 | 0.21 | 0.14 | 0.35 | 1.75 | 1.75 | 0 | 1.75 | 0
OK3.006Thinned005 | OK | 3 | 6 | Thinned | 5-10 | 1.05 | 0.31 | 1.36 | 6.82 | 8.57 | 0 | 8.57 | 0
OK3.006Thinned010 | OK | 3 | 6 | Thinned | 10-15 | 4.22 | 0.48 | 4.7 | 23.5 | 32.07 | 0 | 32.07 | 0
OK3.006Thinned015 | OK | 3 | 6 | Thinned | 15-20 | 15.8 | 0.64 | 16.44 | 82.2 | 114.27 | 0 | 114.27 | 0
OK3.006Thinned020 | OK | 3 | 6 | Thinned | 20-25 | 23.7 | 7.08 | 30.78 | 153.91 | 268.18 | -0.11 | 268.07 | 6.1
OK3.006Thinned025 | OK | 3 | 6 | Thinned | 25-30 | 3.64 | 9.71 | 13.35 | 66.76 | 334.94 | -0.38 | 334.56 | 14.98
OK3.006Thinned030 | OK | 3 | 6 | Thinned | 30-35 | 0.32 | 3.22 | 3.53 | 17.67 | 352.62 | -0.74 | 351.88 | 3.42
OK3.006Thinned035 | OK | 3 | 6 | Thinned | 35-40 | 4.24 | -0.77 | 3.47 | 17.36 | 369.97 | -1.11 | 368.86 | 3.65
OK3.006Thinned040 | OK | 3 | 6 | Thinned | 40-45 | 5.7 | -1.03 | 4.68 | 23.38 | 393.35 | -1.53 | 391.82 | 3.93
OK3.006Thinned045 | OK | 3 | 6 | Thinned | 45-50 | 6.35 | -0.75 | 5.6 | 28.01 | 421.36 | -1.92 | 419.44 | 3.83
OK3.006Thinned050 | OK | 3 | 6 | Thinned | 50-55 | 5.72 | -1.83 | 3.89 | 19.47 | 440.83 | -2.34 | 438.49 | 4.07
OK3.006Thinned055 | OK | 3 | 6 | Thinned | 55-60 | 5.33 | -0.42 | 4.92 | 24.59 | 465.43 | -2.75 | 462.68 | 3.94
OK3.006Thinned060 | OK | 3 | 6 | Thinned | 60-65 | 4.5 | -0.14 | 4.35 | 21.77 | 487.19 | -3.16 | 484.03 | 3.9
OK3.006Thinned065 | OK | 3 | 6 | Thinned | 65-70 | 4.19 | -0.29 | 3.9 | 19.5 | 506.7 | -3.57 | 503.13 | 4.02
OK3.006Thinned070 | OK | 3 | 6 | Thinned | 70-75 | 2.27 | 0.14 | 2.41 | 12.04 | 518.73 | -3.96 | 514.77 | 3.78
OK3.006Thinned075 | OK | 3 | 6 | Thinned | 75-80 | 3.6 | -1.46 | 2.15 | 10.74 | 529.48 | -4.4 | 525.08 | 4.16
OK3.006Thinned080 | OK | 3 | 6 | Thinned | 80-85 | 3.14 | -0.99 | 2.15 | 10.74 | 540.21 | -4.83 | 535.38 | 4.14
OK3.006Thinned085 | OK | 3 | 6 | Thinned | 85-90 | 1.87 | -0.73 | 1.14 | 5.7 | 545.91 | -5.26 | 540.65 | 4.19
OK3.006Thinned090 | OK | 3 | 6 | Thinned | 90-95 | 1.15 | -0.6 | 0.55 | 2.73 | 548.64 | -5.7 | 542.94 | 4.22
OK3.006Thinned095 | OK | 3 | 6 | Thinned | 95-100 | 1.48 | -0.39 | 1.09 | 5.44 | 554.09 | -6.12 | 547.97 | 4.12
OK3.006Thinned100 | OK | 3 | 6 | Thinned | 100-105 | 1.31 | -0.39 | 0.92 | 4.58 | 558.67 | -6.53 | 552.14 | 3.93
OK3.006Thinned105 | OK | 3 | 6 | Thinned | 105-110 | 1.07 | -0.4 | 0.66 | 3.32 | 561.99 | -6.92 | 555.07 | 3.74
OK3.006Thinned110 | OK | 3 | 6 | Thinned | 110-115 | 0.99 | -0.39 | 0.6 | 2.99 | 564.98 | -7.29 | 557.69 | 3.56
OK3.006Thinned115 | OK | 3 | 6 | Thinned | 115-120 | 1.16 | -0.36 | 0.81 | 4.03 | 569.01 | -7.64 | 561.37 | 3.38
OK3.006Thinned120 | OK | 3 | 6 | Thinned | 120-125 | 0.8 | -0.37 | 0.43 | 2.15 | 571.16 | -7.97 | 563.19 | 3.19
OK3.006Thinned125 | OK | 3 | 6 | Thinned | 125-130 | 0.74 | -0.39 | 0.35 | 1.77 | 572.93 | -8.28 | 564.65 | 3.01
OK3.006Thinned130 | OK | 3 | 6 | Thinned | 130-135 | 0.3 | -0.44 | -0.14 | -0.72 | 572.21 | -8.58 | 563.63 | 2.84
OK3.006Thinned135 | OK | 3 | 6 | Thinned | 135-140 | 0.58 | -0.41 | 0.17 | 0.84 | 573.05 | -8.85 | 564.2 | 2.68
OK3.006Thinned140 | OK | 3 | 6 | Thinned | 140-145 | 0.4 | -0.44 | -0.04 | -0.18 | 572.87 | -9.12 | 563.75 | 2.51
OK3.006Thinned145 | OK | 3 | 6 | Thinned | 145-150 | 0.41 | -0.43 | -0.02 | -0.12 | 572.75 | -9.36 | 563.39 | 2.33
OK3.006Thinned150 | OK | 3 | 6 | Thinned | 150-155 | 0.34 | -0.42 | -0.08 | -0.41 | 572.33 | -9.58 | 562.75 | 2.16
OK3.006Thinned155 | OK | 3 | 6 | Thinned | 155-160 | 0.48 | -0.4 | 0.08 | 0.41 | 572.75 | -9.79 | 562.96 | 2.01
OK3.006Thinned160 | OK | 3 | 6 | Thinned | 160-165 | 0.43 | -0.37 | 0.06 | 0.28 | 573.03 | -9.98 | 563.05 | 1.86
OK3.006Thinned165 | OK | 3 | 6 | Thinned | 165-170 | 0.23 | -0.36 | -0.13 | -0.65 | 572.38 | -10.16 | 562.22 | 1.73
OK3.006Thinned170 | OK | 3 | 6 | Thinned | 170-175 | 0.15 | -0.35 | -0.19 | -0.96 | 571.41 | -10.33 | 561.08 | 1.61
OK3.006Thinned175 | OK | 3 | 6 | Thinned | 175-180 | 0.34 | -0.32 | 0.02 | 0.11 | 571.52 | -10.48 | 561.04 | 1.49
OK3.006Thinned180 | OK | 3 | 6 | Thinned | 180-185 | 0.3 | -0.3 | 0 | -0.01 | 571.51 | -10.63 | 560.88 | 1.39
OK3.006Thinned185 | OK | 3 | 6 | Thinned | 185-190 | 0.28 | -0.28 | 0 | 0.01 | 571.52 | -10.76 | 560.76 | 1.29
OK3.006Thinned190 | OK | 3 | 6 | Thinned | 190-195 | 0.26 | -0.26 | 0 | 0.01 | 571.53 | -10.88 | 560.65 | 1.19
OK3.006Thinned195 | OK | 3 | 6 | Thinned | 195-200 | 2.43 | -1.51 | 0.92 | 4.6 | 576.13 | -10.88 | 565.25 | 0
OK3.008NO_thin000 | OK | 3 | 8 | NO_thin | 0-5 | 0.65 | 0.17 | 0.82 | 4.11 | 4.11 | 0 | 4.11 | 0
OK3.008NO_thin005 | OK | 3 | 8 | NO_thin | 5-10 | 3.35 | 0.4 | 3.75 | 18.74 | 22.85 | 0 | 22.85 | 0
OK3.008NO_thin010 | OK | 3 | 8 | NO_thin | 10-15 | 13.67 | 0.61 | 14.29 | 71.43 | 94.28 | 0 | 94.28 | 0
OK3.008NO_thin015 | OK | 3 | 8 | NO_thin | 15-20 | 33.4 | 1.82 | 35.22 | 176.1 | 270.38 | 0 | 270.38 | 0
OK3.008NO_thin020 | OK | 3 | 8 | NO_thin | 20-25 | 27.64 | 7.92 | 35.56 | 177.81 | 448.19 | 0 | 448.19 | 0
OK3.008NO_thin025 | OK | 3 | 8 | NO_thin | 25-30 | 9.21 | 6.97 | 16.18 | 80.91 | 529.1 | 0 | 529.1 | 0
OK3.008NO_thin030 | OK | 3 | 8 | NO_thin | 30-35 | 8.81 | 2.41 | 11.22 | 56.08 | 585.18 | 0 | 585.18 | 0
OK3.008NO_thin035 | OK | 3 | 8 | NO_thin | 35-40 | 10.96 | 0.2 | 11.15 | 55.77 | 640.95 | 0 | 640.95 | 0
OK3.008NO_thin040 | OK | 3 | 8 | NO_thin | 40-45 | 11.25 | -0.93 | 10.33 | 51.64 | 692.59 | 0 | 692.59 | 0
OK3.008NO_thin045 | OK | 3 | 8 | NO_thin | 45-50 | 11.22 | -0.77 | 10.44 | 52.22 | 744.81 | 0 | 744.81 | 0
OK3.008NO_thin050 | OK | 3 | 8 | NO_thin | 50-55 | 10.86 | -0.85 | 10.01 | 50.07 | 794.87 | 0 | 794.87 | 0
OK3.008NO_thin055 | OK | 3 | 8 | NO_thin | 55-60 | 9.88 | -0.76 | 9.12 | 45.62 | 840.49 | 0 | 840.49 | 0
OK3.008NO_thin060 | OK | 3 | 8 | NO_thin | 60-65 | 9 | -0.76 | 8.23 | 41.16 | 881.65 | 0 | 881.65 | 0
OK3.008NO_thin065 | OK | 3 | 8 | NO_thin | 65-70 | 8.47 | -0.66 | 7.81 | 39.07 | 920.72 | 0 | 920.72 | 0
OK3.008NO_thin070 | OK | 3 | 8 | NO_thin | 70-75 | 8.07 | -0.64 | 7.44 | 37.19 | 957.91 | 0 | 957.91 | 0
OK3.008NO_thin075 | OK | 3 | 8 | NO_thin | 75-80 | 7.46 | -0.65 | 6.81 | 34.05 | 991.96 | 0 | 991.96 | 0
OK3.008NO_thin080 | OK | 3 | 8 | NO_thin | 80-85 | 6.98 | -0.31 | 6.67 | 33.35 | 1025.31 | 0 | 1025.31 | 0
OK3.008NO_thin085 | OK | 3 | 8 | NO_thin | 85-90 | 6.66 | -0.26 | 6.4 | 32 | 1057.31 | 0 | 1057.31 | 0
OK3.008NO_thin090 | OK | 3 | 8 | NO_thin | 90-95 | 6.36 | -0.32 | 6.04 | 30.22 | 1087.53 | 0 | 1087.53 | 0
OK3.008NO_thin095 | OK | 3 | 8 | NO_thin | 95-100 | 6.03 | -0.41 | 5.62 | 28.11 | 1115.64 | 0 | 1115.64 | 0
OK3.008NO_thin100 | OK | 3 | 8 | NO_thin | 100-105 | 5.6 | -0.43 | 5.17 | 25.84 | 1141.48 | 0 | 1141.48 | 0
OK3.008NO_thin105 | OK | 3 | 8 | NO_thin | 105-110 | 5.18 | -0.42 | 4.76 | 23.8 | 1165.29 | 0 | 1165.29 | 0
OK3.008NO_thin110 | OK | 3 | 8 | NO_thin | 110-115 | 4.83 | 0.08 | 4.91 | 24.57 | 1189.86 | 0 | 1189.86 | 0
OK3.008NO_thin115 | OK | 3 | 8 | NO_thin | 115-120 | 4.63 | -0.46 | 4.17 | 20.83 | 1210.68 | 0 | 1210.68 | 0
OK3.008NO_thin120 | OK | 3 | 8 | NO_thin | 120-125 | 4.44 | 0.31 | 4.75 | 23.77 | 1234.46 | 0 | 1234.46 | 0
OK3.008NO_thin125 | OK | 3 | 8 | NO_thin | 125-130 | 4.14 | -0.51 | 3.63 | 18.14 | 1252.6 | 0 | 1252.6 | 0
OK3.008NO_thin130 | OK | 3 | 8 | NO_thin | 130-135 | 3.99 | -1.27 | 2.72 | 13.58 | 1266.18 | 0 | 1266.18 | 0
OK3.008NO_thin135 | OK | 3 | 8 | NO_thin | 135-140 | 3.98 | -0.2 | 3.78 | 18.9 | 1285.08 | 0 | 1285.08 | 0
OK3.008NO_thin140 | OK | 3 | 8 | NO_thin | 140-145 | 3.76 | -0.08 | 3.67 | 18.36 | 1303.44 | 0 | 1303.44 | 0
OK3.008NO_thin145 | OK | 3 | 8 | NO_thin | 145-150 | 3.44 | -0.11 | 3.33 | 16.66 | 1320.1 | 0 | 1320.1 | 0
OK3.008NO_thin150 | OK | 3 | 8 | NO_thin | 150-155 | 3.03 | 0.14 | 3.17 | 15.85 | 1335.95 | 0 | 1335.95 | 0
OK3.008NO_thin155 | OK | 3 | 8 | NO_thin | 155-160 | 2.79 | -0.39 | 2.39 | 11.97 | 1347.92 | 0 | 1347.92 | 0
OK3.008NO_thin160 | OK | 3 | 8 | NO_thin | 160-165 | 2.61 | -0.36 | 2.26 | 11.29 | 1359.21 | 0 | 1359.21 | 0
OK3.008NO_thin165 | OK | 3 | 8 | NO_thin | 165-170 | 2.37 | -0.32 | 2.06 | 10.3 | 1369.5 | 0 | 1369.5 | 0
OK3.008NO_thin170 | OK | 3 | 8 | NO_thin | 170-175 | 2.31 | -0.17 | 2.13 | 10.67 | 1380.17 | 0 | 1380.17 | 0
OK3.008NO_thin175 | OK | 3 | 8 | NO_thin | 175-180 | 2.01 | -0.25 | 1.76 | 8.79 | 1388.96 | 0 | 1388.96 | 0
OK3.008NO_thin180 | OK | 3 | 8 | NO_thin | 180-185 | 1.86 | -0.22 | 1.64 | 8.19 | 1397.16 | 0 | 1397.16 | 0
OK3.008NO_thin185 | OK | 3 | 8 | NO_thin | 185-190 | 1.8 | -0.21 | 1.6 | 7.98 | 1405.13 | 0 | 1405.13 | 0
OK3.008NO_thin190 | OK | 3 | 8 | NO_thin | 190-195 | 1.7 | -0.12 | 1.58 | 7.89 | 1413.03 | 0 | 1413.03 | 0
OK3.008NO_thin195 | OK | 3 | 8 | NO_thin | 195-200 | 1.51 | -0.12 | 1.39 | 6.96 | 1419.99 | 0 | 1419.99 | 0
OK3.008Thinned000 | OK | 3 | 8 | Thinned | 0-5 | 0.65 | 0.17 | 0.82 | 4.11 | 4.11 | 0 | 4.11 | 0
OK3.008Thinned005 | OK | 3 | 8 | Thinned | 5-10 | 3.35 | 0.4 | 3.75 | 18.74 | 22.85 | 0 | 22.85 | 0
OK3.008Thinned010 | OK | 3 | 8 | Thinned | 10-15 | 13.67 | 0.61 | 14.29 | 71.43 | 94.28 | 0 | 94.28 | 0
OK3.008Thinned015 | OK | 3 | 8 | Thinned | 15-20 | 28.11 | 5.22 | 33.33 | 166.66 | 260.94 | -0.07 | 260.87 | 4.01
OK3.008Thinned020 | OK | 3 | 8 | Thinned | 20-25 | 0.83 | 15.32 | 16.15 | 80.76 | 341.7 | -0.39 | 341.31 | 17.82
OK3.008Thinned025 | OK | 3 | 8 | Thinned | 25-30 | 1.05 | 4.64 | 5.69 | 28.43 | 370.13 | -0.9 | 369.23 | 4.86
OK3.008Thinned030 | OK | 3 | 8 | Thinned | 30-35 | 6.44 | -2.22 | 4.22 | 21.12 | 391.25 | -1.44 | 389.81 | 5.27
OK3.008Thinned035 | OK | 3 | 8 | Thinned | 35-40 | 8.49 | -1.69 | 6.8 | 34.02 | 425.27 | -2.02 | 423.25 | 5.54
OK3.008Thinned040 | OK | 3 | 8 | Thinned | 40-45 | 8.66 | -0.23 | 8.43 | 42.16 | 467.43 | -2.55 | 464.88 | 5.14
OK3.008Thinned045 | OK | 3 | 8 | Thinned | 45-50 | 8.64 | -1.08 | 7.56 | 37.81 | 505.24 | -3.11 | 502.13 | 5.37
OK3.008Thinned050 | OK | 3 | 8 | Thinned | 50-55 | 5.61 | -0.77 | 4.84 | 24.18 | 529.43 | -3.65 | 525.78 | 5.23
OK3.008Thinned055 | OK | 3 | 8 | Thinned | 55-60 | 7.29 | -1.79 | 5.5 | 27.51 | 556.93 | -4.22 | 552.71 | 5.52
OK3.008Thinned060 | OK | 3 | 8 | Thinned | 60-65 | 4.62 | -1.51 | 3.11 | 15.57 | 572.51 | -4.81 | 567.7 | 5.62
OK3.008Thinned065 | OK | 3 | 8 | Thinned | 65-70 | 4.87 | -0.99 | 3.88 | 19.38 | 591.89 | -5.39 | 586.5 | 5.6
OK3.008Thinned070 | OK | 3 | 8 | Thinned | 70-75 | 4.12 | -0.57 | 3.56 | 17.79 | 609.68 | -5.97 | 603.71 | 5.57
OK3.008Thinned075 | OK | 3 | 8 | Thinned | 75-80 | 2.49 | -0.36 | 2.12 | 10.62 | 620.3 | -6.55 | 613.75 | 5.62
OK3.008Thinned080 | OK | 3 | 8 | Thinned | 80-85 | 2.39 | -0.21 | 2.18 | 10.9 | 631.19 | -7.14 | 624.05 | 5.64
OK3.008Thinned085 | OK | 3 | 8 | Thinned | 85-90 | 1.85 | -0.16 | 1.68 | 8.42 | 639.61 | -7.72 | 631.89 | 5.63
OK3.008Thinned090 | OK | 3 | 8 | Thinned | 90-95 | 1.9 | -0.13 | 1.77 | 8.86 | 648.47 | -8.29 | 640.18 | 5.55
OK3.008Thinned095 | OK | 3 | 8 | Thinned | 95-100 | 1.18 | -0.29 | 0.89 | 4.46 | 652.92 | -8.85 | 644.07 | 5.38
OK3.008Thinned100 | OK | 3 | 8 | Thinned | 100-105 | 0.65 | -0.42 | 0.24 | 1.18 | 654.1 | -9.39 | 644.71 | 5.22
OK3.008Thinned105 | OK | 3 | 8 | Thinned | 105-110 | 0.5 | -0.46 | 0.05 | 0.23 | 654.33 | -9.92 | 644.41 | 5.05
OK3.008Thinned110 | OK | 3 | 8 | Thinned | 110-115 | 0.3 | -0.46 | -0.16 | -0.8 | 653.53 | -10.42 | 643.11 | 4.86
OK3.008Thinned115 | OK | 3 | 8 | Thinned | 115-120 | 0.32 | -0.43 | -0.11 | -0.54 | 652.99 | -10.91 | 642.08 | 4.68
OK3.008Thinned120 | OK | 3 | 8 | Thinned | 120-125 | 1.33 | -0.27 | 1.07 | 5.34 | 658.33 | -11.37 | 646.96 | 4.51
OK3.008Thinned125 | OK | 3 | 8 | Thinned | 125-130 | 0.35 | -0.29 | 0.05 | 0.27 | 658.6 | -11.82 | 646.78 | 4.32
OK3.008Thinned130 | OK | 3 | 8 | Thinned | 130-135 | -1.26 | -0.47 | -1.73 | -8.64 | 649.96 | -12.25 | 637.71 | 4.14
OK3.008Thinned135 | OK | 3 | 8 | Thinned | 135-140 | 0.06 | -0.47 | -0.41 | -2.04 | 647.91 | -12.66 | 635.25 | 3.97
OK3.008Thinned140 | OK | 3 | 8 | Thinned | 140-145 | 0.13 | -0.52 | -0.39 | -1.95 | 645.96 | -13.05 | 632.91 | 3.73
OK3.008Thinned145 | OK | 3 | 8 | Thinned | 145-150 | 0.09 | -0.44 | -0.35 | -1.77 | 644.19 | -13.42 | 630.77 | 3.59
OK3.008Thinned150 | OK | 3 | 8 | Thinned | 150-155 | 0.28 | -0.32 | -0.05 | -0.23 | 643.96 | -13.78 | 630.18 | 3.45
OK3.008Thinned155 | OK | 3 | 8 | Thinned | 155-160 | -0.37 | -0.29 | -0.66 | -3.28 | 640.68 | -14.12 | 626.56 | 3.31
OK3.008Thinned160 | OK | 3 | 8 | Thinned | 160-165 | -0.54 | -0.26 | -0.79 | -3.96 | 636.72 | -14.45 | 622.27 | 3.17
OK3.008Thinned165 | OK | 3 | 8 | Thinned | 165-170 | -0.71 | -0.24 | -0.95 | -4.77 | 631.95 | -14.77 | 617.18 | 3.04
OK3.008Thinned170 | OK | 3 | 8 | Thinned | 170-175 | -0.79 | -0.23 | -1.03 | -5.13 | 626.81 | -15.07 | 611.74 | 2.92
OK3.008Thinned175 | OK | 3 | 8 | Thinned | 175-180 | -0.99 | -0.23 | -1.22 | -6.09 | 620.73 | -15.36 | 605.37 | 2.8
OK3.008Thinned180 | OK | 3 | 8 | Thinned | 180-185 | -1.12 | -0.23 | -1.35 | -6.73 | 614 | -15.64 | 598.36 | 2.69
OK3.008Thinned185 | OK | 3 | 8 | Thinned | 185-190 | -1.24 | -0.23 | -1.47 | -7.35 | 606.65 | -15.91 | 590.74 | 2.58
OK3.008Thinned190 | OK | 3 | 8 | Thinned | 190-195 | -1.35 | -0.23 | -1.58 | -7.91 | 598.74 | -16.17 | 582.57 | 2.48
OK3.008Thinned195 | OK | 3 | 8 | Thinned | 195-200 | 3.58 | -3.09 | 0.49 | 2.45 | 601.19 | -16.17 | 585.02 | 0
RC1.512NO_thin000 | RC | 1.5 | 12 | NO_thin | 0-5 | 0.19 | 0.85 | 1.04 | 5.22 | 5.22 | 0 | 5.22 | 0
RC1.512NO_thin005 | RC | 1.5 | 12 | NO_thin | 5-10 | 0.59 | 1.05 | 1.64 | 8.19 | 13.41 | 0 | 13.41 | 0
RC1.512NO_thin010 | RC | 1.5 | 12 | NO_thin | 10-15 | 1.79 | 1.06 | 2.85 | 14.25 | 27.66 | 0 | 27.66 | 0
RC1.512NO_thin015 | RC | 1.5 | 12 | NO_thin | 15-20 | 5.47 | 1.06 | 6.53 | 32.64 | 60.3 | 0 | 60.3 | 0
RC1.512NO_thin020 | RC | 1.5 | 12 | NO_thin | 20-25 | 16.7 | 1.06 | 17.76 | 88.79 | 149.09 | 0 | 149.09 | 0
RC1.512NO_thin025 | RC | 1.5 | 12 | NO_thin | 25-30 | 25.68 | 8.92 | 34.6 | 173 | 322.09 | 0 | 322.09 | 0
RC1.512NO_thin030 | RC | 1.5 | 12 | NO_thin | 30-35 | 10.86 | 5.43 | 16.29 | 81.45 | 403.54 | 0 | 403.54 | 0
RC1.512NO_thin035 | RC | 1.5 | 12 | NO_thin | 35-40 | 10.92 | 2.61 | 13.53 | 67.65 | 471.19 | 0 | 471.19 | 0
RC1.512NO_thin040 | RC | 1.5 | 12 | NO_thin | 40-45 | 10.96 | 1.9 | 12.87 | 64.33 | 535.53 | 0 | 535.53 | 0
RC1.512NO_thin045 | RC | 1.5 | 12 | NO_thin | 45-50 | 10.51 | 1.63 | 12.13 | 60.66 | 596.19 | 0 | 596.19 | 0
RC1.512NO_thin050 | RC | 1.5 | 12 | NO_thin | 50-55 | 9.84 | 0.71 | 10.55 | 52.76 | 648.95 | 0 | 648.95 | 0
RC1.512NO_thin055 | RC | 1.5 | 12 | NO_thin | 55-60 | 9.18 | 0.73 | 9.91 | 49.56 | 698.51 | 0 | 698.51 | 0
RC1.512NO_thin060 | RC | 1.5 | 12 | NO_thin | 60-65 | 8.48 | 1.02 | 9.5 | 47.51 | 746.02 | 0 | 746.02 | 0
RC1.512NO_thin065 | RC | 1.5 | 12 | NO_thin | 65-70 | 7.74 | -0.4 | 7.34 | 36.72 | 782.74 | 0 | 782.74 | 0
RC1.512NO_thin070 | RC | 1.5 | 12 | NO_thin | 70-75 | 7.35 | -0.36 | 6.98 | 34.92 | 817.65 | 0 | 817.65 | 0
RC1.512NO_thin075 | RC | 1.5 | 12 | NO_thin | 75-80 | 6.76 | 0.49 | 7.24 | 36.22 | 853.87 | 0 | 853.87 | 0
RC1.512NO_thin080 | RC | 1.5 | 12 | NO_thin | 80-85 | 5.97 | -0.01 | 5.96 | 29.79 | 883.65 | 0 | 883.65 | 0
RC1.512NO_thin085 | RC | 1.5 | 12 | NO_thin | 85-90 | 5.4 | -0.9 | 4.5 | 22.49 | 906.14 | 0 | 906.14 | 0
RC1.512NO_thin090 | RC | 1.5 | 12 | NO_thin | 90-95 | 5.23 | -0.41 | 4.82 | 24.08 | 930.23 | 0 | 930.23 | 0
RC1.512NO_thin095 | RC | 1.5 | 12 | NO_thin | 95-100 | 5.07 | 0.09 | 5.15 | 25.76 | 955.99 | 0 | 955.99 | 0
RC1.512NO_thin100 | RC | 1.5 | 12 | NO_thin | 100-105 | 4.63 | 0.02 | 4.66 | 23.28 | 979.26 | 0 | 979.26 | 0
RC1.512NO_thin105 | RC | 1.5 | 12 | NO_thin | 105-110 | 3.92 | -0.61 | 3.31 | 16.56 | 995.82 | 0 | 995.82 | 0
RC1.512NO_thin110 | RC | 1.5 | 12 | NO_thin | 110-115 | 3.42 | -0.27 | 3.15 | 15.73 | 1011.55 | 0 | 1011.55 | 0
RC1.512NO_thin115 | RC | 1.5 | 12 | NO_thin | 115-120 | 3.25 | -0.22 | 3.04 | 15.18 | 1026.73 | 0 | 1026.73 | 0
RC1.512NO_thin120 | RC | 1.5 | 12 | NO_thin | 120-125 | 3.19 | -0.16 | 3.03 | 15.15 | 1041.87 | 0 | 1041.87 | 0
RC1.512NO_thin125 | RC | 1.5 | 12 | NO_thin | 125-130 | 3.05 | -0.25 | 2.8 | 14 | 1055.87 | 0 | 1055.87 | 0
RC1.512NO_thin130 | RC | 1.5 | 12 | NO_thin | 130-135 | 2.84 | -0.22 | 2.61 | 13.06 | 1068.93 | 0 | 1068.93 | 0
RC1.512NO_thin135 | RC | 1.5 | 12 | NO_thin | 135-140 | 2.66 | -0.22 | 2.44 | 12.21 | 1081.14 | 0 | 1081.14 | 0
RC1.512NO_thin140 | RC | 1.5 | 12 | NO_thin | 140-145 | 2.48 | -0.19 | 2.29 | 11.44 | 1092.58 | 0 | 1092.58 | 0
RC1.512NO_thin145 | RC | 1.5 | 12 | NO_thin | 145-150 | 2.29 | -0.17 | 2.12 | 10.61 | 1103.19 | 0 | 1103.19 | 0
RC1.512NO_thin150 | RC | 1.5 | 12 | NO_thin | 150-155 | 1.95 | -0.15 | 1.8 | 9 | 1112.19 | 0 | 1112.19 | 0
RC1.512NO_thin155 | RC | 1.5 | 12 | NO_thin | 155-160 | 1.71 | -0.13 | 1.57 | 7.87 | 1120.06 | 0 | 1120.06 | 0
RC1.512NO_thin160 | RC | 1.5 | 12 | NO_thin | 160-165 | 1.59 | -0.12 | 1.47 | 7.36 | 1127.42 | 0 | 1127.42 | 0
RC1.512NO_thin165 | RC | 1.5 | 12 | NO_thin | 165-170 | 1.39 | -0.12 | 1.27 | 6.34 | 1133.76 | 0 | 1133.76 | 0
RC1.512NO_thin170 | RC | 1.5 | 12 | NO_thin | 170-175 | 1.27 | -0.11 | 1.16 | 5.81 | 1139.57 | 0 | 1139.57 | 0
RC1.512NO_thin175 | RC | 1.5 | 12 | NO_thin | 175-180 | 1.17 | -0.1 | 1.07 | 5.37 | 1144.93 | 0 | 1144.93 | 0
RC1.512NO_thin180 | RC | 1.5 | 12 | NO_thin | 180-185 | 1.18 | -0.09 | 1.09 | 5.43 | 1150.36 | 0 | 1150.36 | 0
RC1.512NO_thin185 | RC | 1.5 | 12 | NO_thin | 185-190 | 1.14 | -0.08 | 1.06 | 5.28 | 1155.64 | 0 | 1155.64 | 0
RC1.512NO_thin190 | RC | 1.5 | 12 | NO_thin | 190-195 | 1.06 | -0.08 | 0.98 | 4.91 | 1160.55 | 0 | 1160.55 | 0
RC1.512NO_thin195 | RC | 1.5 | 12 | NO_thin | 195-200 | 0.93 | -0.08 | 0.86 | 4.29 | 1164.85 | 0 | 1164.85 | 0
RC1.512Thinned000 | RC | 1.5 | 12 | Thinned | 0-5 | 0.19 | 0.85 | 1.04 | 5.22 | 5.22 | 0 | 5.22 | 0
RC1.512Thinned005 | RC | 1.5 | 12 | Thinned | 5-10 | 0.59 | 1.05 | 1.64 | 8.19 | 13.41 | 0 | 13.41 | 0
RC1.512Thinned010 | RC | 1.5 | 12 | Thinned | 10-15 | 1.79 | 1.06 | 2.85 | 14.25 | 27.67 | 0 | 27.67 | 0
RC1.512Thinned015 | RC | 1.5 | 12 | Thinned | 15-20 | 5.48 | 1.06 | 6.53 | 32.66 | 60.33 | 0 | 60.33 | 0
RC1.512Thinned020 | RC | 1.5 | 12 | Thinned | 20-25 | 16.7 | 1.06 | 17.75 | 88.76 | 149.09 | 0 | 149.09 | 0
RC1.512Thinned025 | RC | 1.5 | 12 | Thinned | 25-30 | 13.03 | 8.37 | 21.4 | 107 | 256.09 | -0.17 | 255.92 | 9.67
RC1.512Thinned030 | RC | 1.5 | 12 | Thinned | 30-35 | 5.12 | 0.44 | 5.56 | 27.81 | 283.9 | -0.31 | 283.59 | 8.12
RC1.512Thinned035 | RC | 1.5 | 12 | Thinned | 35-40 | 6.85 | 1.76 | 8.62 | 43.09 | 326.99 | -1.09 | 325.9 | 4.44
RC1.512Thinned040 | RC | 1.5 | 12 | Thinned | 40-45 | 7.12 | 1.52 | 8.64 | 43.2 | 370.19 | -1.89 | 368.3 | 4.54
RC1.512Thinned045 | RC | 1.5 | 12 | Thinned | 45-50 | 7.02 | 0.94 | 7.96 | 39.78 | 409.97 | -2.69 | 407.28 | 4.55
RC1.512Thinned050 | RC | 1.5 | 12 | Thinned | 50-55 | 6.13 | 0.5 | 6.63 | 33.15 | 443.12 | -3.5 | 439.62 | 4.61
RC1.512Thinned055 | RC | 1.5 | 12 | Thinned | 55-60 | 6.46 | 0.32 | 6.78 | 33.9 | 477.02 | -4.3 | 472.72 | 4.54
RC1.512Thinned060 | RC | 1.5 | 12 | Thinned | 60-65 | 5.74 | -0.72 | 5.02 | 25.1 | 502.12 | -4.95 | 497.17 | 3.68
RC1.512Thinned065 | RC | 1.5 | 12 | Thinned | 65-70 | 6.1 | -0.63 | 5.46 | 27.32 | 529.44 | -5.53 | 523.91 | 3.28
RC1.512Thinned070 | RC | 1.5 | 12 | Thinned | 70-75 | 5.67 | -0.26 | 5.4 | 27.02 | 556.46 | -6.07 | 550.39 | 3.08
RC1.512Thinned075 | RC | 1.5 | 12 | Thinned | 75-80 | 4.99 | -0.02 | 4.96 | 24.82 | 581.28 | -6.6 | 574.68 | 3
RC1.512Thinned080 | RC | 1.5 | 12 | Thinned | 80-85 | 3.81 | 0.02 | 3.83 | 19.13 | 600.4 | -7.12 | 593.28 | 2.95
RC1.512Thinned085 | RC | 1.5 | 12 | Thinned | 85-90 | 3.84 | 0.01 | 3.85 | 19.25 | 619.65 | -7.62 | 612.03 | 2.86
RC1.512Thinned090 | RC | 1.5 | 12 | Thinned | 90-95 | 3.39 | 0.02 | 3.41 | 17.06 | 636.71 | -8.11 | 628.6 | 2.77
RC1.512Thinned095 | RC | 1.5 | 12 | Thinned | 95-100 | 2.95 | 0 | 2.95 | 14.75 | 651.46 | -8.58 | 642.88 | 2.69
RC1.512Thinned100 | RC | 1.5 | 12 | Thinned | 100-105 | 2.29 | -0.03 | 2.26 | 11.28 | 662.74 | -9.05 | 653.69 | 2.61
RC1.512Thinned105 | RC | 1.5 | 12 | Thinned | 105-110 | 1.62 | -0.1 | 1.53 | 7.63 | 670.37 | -9.49 | 660.88 | 2.55
RC1.512Thinned110 | RC | 1.5 | 12 | Thinned | 110-115 | 1.56 | -0.13 | 1.43 | 7.16 | 677.53 | -9.93 | 667.6 | 2.48
RC1.512Thinned115 | RC | 1.5 | 12 | Thinned | 115-120 | 1.03 | -0.17 | 0.86 | 4.3 | 681.83 | -10.35 | 671.48 | 2.42
RC1.512Thinned120 | RC | 1.5 | 12 | Thinned | 120-125 | 0.99 | -0.19 | 0.81 | 4.04 | 685.87 | -10.77 | 675.1 | 2.35
RC1.512Thinned125 | RC | 1.5 | 12 | Thinned | 125-130 | 0.76 | -0.19 | 0.57 | 2.85 | 688.72 | -11.17 | 677.55 | 2.28
RC1.512Thinned130 | RC | 1.5 | 12 | Thinned | 130-135 | 0.5 | -0.2 | 0.31 | 1.53 | 690.25 | -11.56 | 678.69 | 2.21
RC1.512Thinned135 | RC | 1.5 | 12 | Thinned | 135-140 | 0.25 | -0.21 | 0.04 | 0.21 | 690.46 | -11.94 | 678.52 | 2.14
RC1.512Thinned140 | RC | 1.5 | 12 | Thinned | 140-145 | 0.14 | -0.21 | -0.07 | -0.35 | 690.11 | -12.3 | 677.81 | 2.08
RC1.512Thinned145 | RC | 1.5 | 12 | Thinned | 145-150 | -0.23 | -0.23 | -0.46 | -2.29 | 687.82 | -12.66 | 675.16 | 2.02
RC1.512Thinned150 | RC | 1.5 | 12 | Thinned | 150-155 | -0.45 | -0.25 | -0.69 | -3.46 | 684.36 | -13 | 671.36 | 1.97
RC1.512Thinned155 | RC | 1.5 | 12 | Thinned | 155-160 | -0.59 | -0.26 | -0.85 | -4.27 | 680.09 | -13.34 | 666.75 | 1.92
RC1.512Thinned160 | RC | 1.5 | 12 | Thinned | 160-165 | -0.71 | -0.27 | -0.98 | -4.89 | 675.19 | -13.67 | 661.52 | 1.86
RC1.512Thinned165 | RC | 1.5 | 12 | Thinned | 165-170 | -0.81 | -0.27 | -1.08 | -5.41 | 669.78 | -13.99 | 655.79 | 1.81
RC1.512Thinned170 | RC | 1.5 | 12 | Thinned | 170-175 | -0.91 | -0.27 | -1.18 | -5.92 | 663.87 | -14.3 | 649.57 | 1.76
RC1.512Thinned175 | RC | 1.5 | 12 | Thinned | 175-180 | -0.94 | -0.27 | -1.2 | -6.02 | 657.85 | -14.6 | 643.25 | 1.71
RC1.512Thinned180 | RC | 1.5 | 12 | Thinned | 180-185 | -0.94 | -0.26 | -1.2 | -6.01 | 651.84 | -14.89 | 636.95 | 1.66
RC1.512Thinned185 | RC | 1.5 | 12 | Thinned | 185-190 | -1.03 | -0.25 | -1.29 | -6.43 | 645.41 | -15.18 | 630.23 | 1.62
RC1.512Thinned190 | RC | 1.5 | 12 | Thinned | 190-195 | -1.13 | -0.25 | -1.38 | -6.89 | 638.52 | -15.45 | 623.07 | 1.57
RC1.512Thinned195 | RC | 1.5 | 12 | Thinned | 195-200 | 1.42 | -1.3 | 0.12 | 0.59 | 639.1 | -15.45 | 623.65 | 0
RC1.514NO_thin000 | RC | 1.5 | 14 | NO_thin | 0-5 | 0.31 | 0.93 | 1.24 | 6.22 | 6.22 | 0 | 6.22 | 0
RC1.514NO_thin005 | RC | 1.5 | 14 | NO_thin | 5-10 | 0.95 | 1.15 | 2.1 | 10.5 | 16.71 | 0 | 16.71 | 0
RC1.514NO_thin010 | RC | 1.5 | 14 | NO_thin | 10-15 | 2.9 | 1.16 | 4.06 | 20.29 | 37.01 | 0 | 37.01 | 0
RC1.514NO_thin015 | RC | 1.5 | 14 | NO_thin | 15-20 | 8.86 | 1.16 | 10.02 | 50.08 | 87.08 | 0 | 87.08 | 0
RC1.514NO_thin020 | RC | 1.5 | 14 | NO_thin | 20-25 | 23.74 | 4.37 | 28.11 | 140.54 | 227.62 | 0 | 227.62 | 0
RC1.514NO_thin025 | RC | 1.5 | 14 | NO_thin | 25-30 | 23.77 | 9.45 | 33.22 | 166.1 | 393.72 | 0 | 393.72 | 0
RC1.514NO_thin030 | RC | 1.5 | 14 | NO_thin | 30-35 | 9.36 | 4.13 | 13.49 | 67.47 | 461.19 | 0 | 461.19 | 0
RC1.514NO_thin035 | RC | 1.5 | 14 | NO_thin | 35-40 | 12.76 | 2.93 | 15.68 | 78.42 | 539.61 | 0 | 539.61 | 0
RC1.514NO_thin040 | RC | 1.5 | 14 | NO_thin | 40-45 | 12.31 | 2.23 | 14.54 | 72.7 | 612.31 | 0 | 612.31 | 0
RC1.514NO_thin045 | RC | 1.5 | 14 | NO_thin | 45-50 | 11.75 | 1.43 | 13.18 | 65.91 | 678.22 | 0 | 678.22 | 0
RC1.514NO_thin050 | RC | 1.5 | 14 | NO_thin | 50-55 | 11 | 1.14 | 12.15 | 60.73 | 738.95 | 0 | 738.95 | 0
RC1.514NO_thin055 | RC | 1.5 | 14 | NO_thin | 55-60 | 10.21 | 0.22 | 10.43 | 52.17 | 791.12 | 0 | 791.12 | 0
RC1.514NO_thin060 | RC | 1.5 | 14 | NO_thin | 60-65 | 9.58 | 0.37 | 9.94 | 49.72 | 840.84 | 0 | 840.84 | 0
RC1.514NO_thin065 | RC | 1.5 | 14 | NO_thin | 65-70 | 8.73 | 0.25 | 8.99 | 44.94 | 885.77 | 0 | 885.77 | 0
RC1.514NO_thin070 | RC | 1.5 | 14 | NO_thin | 70-75 | 7.92 | -0.55 | 7.38 | 36.89 | 922.66 | 0 | 922.66 | 0
RC1.514NO_thin075 | RC | 1.5 | 14 | NO_thin | 75-80 | 7.69 | -0.49 | 7.21 | 36.03 | 958.69 | 0 | 958.69 | 0
RC1.514NO_thin080 | RC | 1.5 | 14 | NO_thin | 80-85 | 7.17 | 0.19 | 7.36 | 36.82 | 995.5 | 0 | 995.5 | 0
RC1.514NO_thin085 | RC | 1.5 | 14 | NO_thin | 85-90 | 6.12 | -0.29 | 5.83 | 29.17 | 1024.67 | 0 | 1024.67 | 0
RC1.514NO_thin090 | RC | 1.5 | 14 | NO_thin | 90-95 | 5.46 | -0.45 | 5.01 | 25.06 | 1049.73 | 0 | 1049.73 | 0
RC1.514NO_thin095 | RC | 1.5 | 14 | NO_thin | 95-100 | 5.41 | -0.31 | 5.1 | 25.5 | 1075.22 | 0 | 1075.22 | 0
RC1.514NO_thin100 | RC | 1.5 | 14 | NO_thin | 100-105 | 5.28 | -0.43 | 4.85 | 24.26 | 1099.49 | 0 | 1099.49 | 0
RC1.514NO_thin105 | RC | 1.5 | 14 | NO_thin | 105-110 | 4.84 | -0.36 | 4.47 | 22.37 | 1121.86 | 0 | 1121.86 | 0
RC1.514NO_thin110 | RC | 1.5 | 14 | NO_thin | 110-115 | 4.13 | -0.32 | 3.81 | 19.07 | 1140.93 | 0 | 1140.93 | 0
RC1.514NO_thin115 | RC | 1.5 | 14 | NO_thin | 115-120 | 3.58 | -0.29 | 3.3 | 16.48 | 1157.42 | 0 | 1157.42 | 0
RC1.514NO_thin120 | RC | 1.5 | 14 | NO_thin | 120-125 | 3.43 | -0.27 | 3.16 | 15.82 | 1173.24 | 0 | 1173.24 | 0
RC1.514NO_thin125 | RC | 1.5 | 14 | NO_thin | 125-130 | 3.36 | -0.25 | 3.11 | 15.55 | 1188.78 | 0 | 1188.78 | 0
RC1.514NO_thin130 | RC | 1.5 | 14 | NO_thin | 130-135 | 3.13 | -0.24 | 2.89 | 14.43 | 1203.21 | 0 | 1203.21 | 0
RC1.514NO_thin135 | RC | 1.5 | 14 | NO_thin | 135-140 | 2.9 | -0.23 | 2.67 | 13.33 | 1216.54 | 0 | 1216.54 | 0
RC1.514NO_thin140 | RC | 1.5 | 14 | NO_thin | 140-145 | 2.7 | -0.22 | 2.48 | 12.4 | 1228.94 | 0 | 1228.94 | 0
RC1.514NO_thin145 | RC | 1.5 | 14 | NO_thin | 145-150 | 2.51 | -0.21 | 2.3 | 11.52 | 1240.46 | 0 | 1240.46 | 0
RC1.514NO_thin150 | RC | 1.5 | 14 | NO_thin | 150-155 | 2.32 | -0.2 | 2.12 | 10.6 | 1251.06 | 0 | 1251.06 | 0
RC1.514NO_thin155 | RC | 1.5 | 14 | NO_thin | 155-160 | 2.14 | -0.18 | 1.96 | 9.8 | 1260.86 | 0 | 1260.86 | 0
RC1.514NO_thin160 | RC | 1.5 | 14 | NO_thin | 160-165 | 1.96 | -0.17 | 1.79 | 8.97 | 1269.83 | 0 | 1269.83 | 0
RC1.514NO_thin165 | RC | 1.5 | 14 | NO_thin | 165-170 | 1.61 | -0.16 | 1.45 | 7.27 | 1277.1 | 0 | 1277.1 | 0
RC1.514NO_thin170 | RC | 1.5 | 14 | NO_thin | 170-175 | 1.48 | -0.15 | 1.33 | 6.66 | 1283.76 | 0 | 1283.76 | 0
RC1.514NO_thin175 | RC | 1.5 | 14 | NO_thin | 175-180 | 1.27 | -0.14 | 1.13 | 5.66 | 1289.42 | 0 | 1289.42 | 0
RC1.514NO_thin180 | RC | 1.5 | 14 | NO_thin | 180-185 | 1.29 | -0.12 | 1.16 | 5.82 | 1295.25 | 0 | 1295.25 | 0
RC1.514NO_thin185 | RC | 1.5 | 14 | NO_thin | 185-190 | 1.18 | -0.12 | 1.07 | 5.34 | 1300.59 | 0 | 1300.59 | 0
RC1.514NO_thin190 | RC | 1.5 | 14 | NO_thin | 190-195 | 1.1 | -0.11 | 0.99 | 4.97 | 1305.56 | 0 | 1305.56 | 0
RC1.514NO_thin195 | RC | 1.5 | 14 | NO_thin | 195-200 | 0.97 | -0.1 | 0.87 | 4.35 | 1309.91 | 0 | 1309.91 | 0
RC1.514Thinned000 | RC | 1.5 | 14 | Thinned | 0-5 | 0.31 | 0.93 | 1.24 | 6.22 | 6.22 | 0 | 6.22 | 0
RC1.514Thinned005 | RC | 1.5 | 14 | Thinned | 5-10 | 0.95 | 1.15 | 2.1 | 10.5 | 16.72 | 0 | 16.72 | 0
RC1.514Thinned010 | RC | 1.5 | 14 | Thinned | 10-15 | 2.91 | 1.16 | 4.06 | 20.31 | 37.03 | 0 | 37.03 | 0
RC1.514Thinned015 | RC | 1.5 | 14 | Thinned | 15-20 | 8.87 | 1.16 | 10.03 | 50.13 | 87.16 | 0 | 87.16 | 0
RC1.514Thinned020 | RC | 1.5 | 14 | Thinned | 20-25 | 23.72 | 2.14 | 25.87 | 129.34 | 216.5 | 0 | 216.5 | 0
RC1.514Thinned025 | RC | 1.5 | 14 | Thinned | 25-30 | 8.02 | 4.96 | 12.97 | 64.86 | 281.36 | -0.18 | 281.18 | 10.57
RC1.514Thinned030 | RC | 1.5 | 14 | Thinned | 30-35 | 6.95 | 0.59 | 7.55 | 37.73 | 319.09 | -0.34 | 318.75 | 9.09
RC1.514Thinned035 | RC | 1.5 | 14 | Thinned | 35-40 | 7.66 | 3.21 | 10.87 | 54.33 | 373.42 | -1.19 | 372.23 | 4.84
RC1.514Thinned040 | RC | 1.5 | 14 | Thinned | 40-45 | 8.28 | 1.88 | 10.16 | 50.78 | 424.21 | -2.11 | 422.1 | 5.19
RC1.514Thinned045 | RC | 1.5 | 14 | Thinned | 45-50 | 7.87 | 0.84 | 8.71 | 43.55 | 467.75 | -3.05 | 464.7 | 5.39
RC1.514Thinned050 | RC | 1.5 | 14 | Thinned | 50-55 | 7.16 | 0.56 | 7.72 | 38.62 | 506.38 | -3.99 | 502.39 | 5.3
RC1.514Thinned055 | RC | 1.5 | 14 | Thinned | 55-60 | 5.7 | 0 | 5.7 | 28.52 | 534.89 | -4.95 | 529.94 | 5.47
RC1.514Thinned060 | RC | 1.5 | 14 | Thinned | 60-65 | 6.96 | -0.42 | 6.54 | 32.69 | 567.59 | -5.75 | 561.84 | 4.57
RC1.514Thinned065 | RC | 1.5 | 14 | Thinned | 65-70 | 5.85 | -0.26 | 5.59 | 27.95 | 595.53 | -6.46 | 589.07 | 4.05
RC1.514Thinned070 | RC | 1.5 | 14 | Thinned | 70-75 | 5.76 | -0.21 | 5.55 | 27.73 | 623.26 | -7.14 | 616.12 | 3.83
RC1.514Thinned075 | RC | 1.5 | 14 | Thinned | 75-80 | 5.57 | -0.16 | 5.41 | 27.05 | 650.31 | -7.79 | 642.52 | 3.69
RC1.514Thinned080 | RC | 1.5 | 14 | Thinned | 80-85 | 4.88 | 0 | 4.88 | 24.38 | 674.69 | -8.4 | 666.29 | 3.47
RC1.514Thinned085 | RC | 1.5 | 14 | Thinned | 85-90 | 3.62 | -0.03 | 3.58 | 17.91 | 692.6 | -8.98 | 683.62 | 3.32
RC1.514Thinned090 | RC | 1.5 | 14 | Thinned | 90-95 | 3.44 | -0.06 | 3.37 | 16.87 | 709.47 | -9.54 | 699.93 | 3.17
RC1.514Thinned095 | RC | 1.5 | 14 | Thinned | 95-100 | 3.35 | -0.09 | 3.27 | 16.34 | 725.82 | -10.08 | 715.74 | 3.03
RC1.514Thinned100 | RC | 1.5 | 14 | Thinned | 100-105 | 2.93 | -0.11 | 2.82 | 14.11 | 739.93 | -10.59 | 729.34 | 2.89
RC1.514Thinned105 | RC | 1.5 | 14 | Thinned | 105-110 | 2.53 | -0.12 | 2.41 | 12.03 | 751.96 | -11.07 | 740.89 | 2.74
RC1.514Thinned110 | RC | 1.5 | 14 | Thinned | 110-115 | 1.79 | -0.16 | 1.63 | 8.15 | 760.11 | -11.53 | 748.58 | 2.62
RC1.514Thinned115 | RC | 1.5 | 14 | Thinned | 115-120 | 1.4 | -0.2 | 1.2 | 5.99 | 766.1 | -11.97 | 754.13 | 2.51
RC1.514Thinned120 | RC | 1.5 | 14 | Thinned | 120-125 | 1.54 | -0.21 | 1.33 | 6.65 | 772.75 | -12.39 | 760.36 | 2.4
RC1.514Thinned125 | RC | 1.5 | 14 | Thinned | 125-130 | 1.29 | -0.21 | 1.07 | 5.36 | 778.11 | -12.8 | 765.31 | 2.29
RC1.514Thinned130 | RC | 1.5 | 14 | Thinned | 130-135 | 1.03 | -0.21 | 0.81 | 4.06 | 782.17 | -13.18 | 768.99 | 2.18
RC1.514Thinned135 | RC | 1.5 | 14 | Thinned | 135-140 | 0.89 | -0.21 | 0.68 | 3.42 | 785.6 | -13.54 | 772.06 | 2.08
RC1.514Thinned140 | RC | 1.5 | 14 | Thinned | 140-145 | 0.69 | -0.21 | 0.48 | 2.41 | 788.01 | -13.89 | 774.12 | 1.98
RC1.514Thinned145 | RC | 1.5 | 14 | Thinned | 145-150 | 0.54 | -0.21 | 0.33 | 1.65 | 789.65 | -14.23 | 775.42 | 1.88
RC1.514Thinned150 | RC | 1.5 | 14 | Thinned | 150-155 | 0.38 | -0.21 | 0.17 | 0.87 | 790.52 | -14.54 | 775.98 | 1.79
RC1.514Thinned155 | RC | 1.5 | 14 | Thinned | 155-160 | 0.07 | -0.21 | -0.14 | -0.68 | 789.84 | -14.84 | 775 | 1.71
RC1.514Thinned160 | RC | 1.5 | 14 | Thinned | 160-165 | 0.01 | -0.21 | -0.2 | -1.01 | 788.83 | -15.13 | 773.7 | 1.63
RC1.514Thinned165 | RC | 1.5 | 14 | Thinned | 165-170 | -0.08 | -0.21 | -0.29 | -1.46 | 787.37 | -15.41 | 771.96 | 1.56
RC1.514Thinned170 | RC | 1.5 | 14 | Thinned | 170-175 | -0.19 | -0.21 | -0.4 | -1.98 | 785.38 | -15.67 | 769.71 | 1.49
RC1.514Thinned175 | RC | 1.5 | 14 | Thinned | 175-180 | -0.27 | -0.21 | -0.47 | -2.37 | 783.01 | -15.92 | 767.09 | 1.42
RC1.514Thinned180 | RC | 1.5 | 14 | Thinned | 180-185 | -0.34 | -0.2 | -0.54 | -2.7 | 780.32 | -16.16 | 764.16 | 1.36
RC1.514Thinned185 | RC | 1.5 | 14 | Thinned | 185-190 | -0.37 | -0.2 | -0.57 | -2.85 | 777.46 | -16.39 | 761.07 | 1.29
RC1.514Thinned190 | RC | 1.5 | 14 | Thinned | 190-195 | -0.39 | -0.19 | -0.58 | -2.89 | 774.57 | -16.6 | 757.97 | 1.24
RC1.514Thinned195 | RC | 1.5 | 14 | Thinned | 195-200 | -0.47 | -0.18 | -0.66 | -3.28 | 771.3 | -16.81 | 754.49 | 1.18
RC1.516NO_thin000 | RC | 1.5 | 16 | NO_thin | 0-5 | 0.49 | 1.03 | 1.52 | 7.59 | 7.59 | 0 | 7.59 | 0
RC1.516NO_thin005 | RC | 1.5 | 16 | NO_thin | 5-10 | 1.5 | 1.26 | 2.77 | 13.84 | 21.43 | 0 | 21.43 | 0
RC1.516NO_thin010 | RC | 1.5 | 16 | NO_thin | 10-15 | 4.59 | 1.27 | 5.86 | 29.29 | 50.72 | 0 | 50.72 | 0
RC1.516NO_thin015 | RC | 1.5 | 16 | NO_thin | 15-20 | 14 | 1.27 | 15.27 | 76.35 | 127.08 | 0 | 127.08 | 0
RC1.516NO_thin020 | RC | 1.5 | 16 | NO_thin | 20-25 | 27.99 | 8.93 | 36.93 | 184.63 | 311.71 | 0 | 311.71 | 0
RC1.516NO_thin025 | RC | 1.5 | 16 | NO_thin | 25-30 | 18.45 | 8.02 | 26.47 | 132.33 | 444.03 | 0 | 444.03 | 0
RC1.516NO_thin030 | RC | 1.5 | 16 | NO_thin | 30-35 | 11.95 | 3.64 | 15.59 | 77.94 | 521.98 | 0 | 521.98 | 0
RC1.516NO_thin035 | RC | 1.5 | 16 | NO_thin | 35-40 | 14.29 | 3.54 | 17.84 | 89.18 | 611.16 | 0 | 611.16 | 0
RC1.516NO_thin040 | RC | 1.5 | 16 | NO_thin | 40-45 | 13.81 | 2.3 | 16.1 | 80.51 | 691.67 | 0 | 691.67 | 0
RC1.516NO_thin045 | RC | 1.5 | 16 | NO_thin | 45-50 | 12.87 | 1.39 | 14.26 | 71.28 | 762.95 | 0 | 762.95 | 0
RC1.516NO_thin050 | RC | 1.5 | 16 | NO_thin | 50-55 | 12.1 | 0.38 | 12.48 | 62.4 | 825.36 | 0 | 825.36 | 0
RC1.516NO_thin055 | RC | 1.5 | 16 | NO_thin | 55-60 | 11.14 | 0.63 | 11.76 | 58.81 | 884.17 | 0 | 884.17 | 0
RC1.516NO_thin060 | RC | 1.5 | 16 | NO_thin | 60-65 | 10.21 | -0.79 | 9.42 | 47.1 | 931.27 | 0 | 931.27 | 0
RC1.516NO_thin065 | RC | 1.5 | 16 | NO_thin | 65-70 | 9.78 | -0.11 | 9.67 | 48.37 | 979.64 | 0 | 979.64 | 0
RC1.516NO_thin070 | RC | 1.5 | 16 | NO_thin | 70-75 | 9 | 0.3 | 9.3 | 46.49 | 1026.13 | 0 | 1026.13 | 0
RC1.516NO_thin075 | RC | 1.5 | 16 | NO_thin | 75-80 | 7.81 | -0.44 | 7.37 | 36.83 | 1062.96 | 0 | 1062.96 | 0
RC1.516NO_thin080 | RC | 1.5 | 16 | NO_thin | 80-85 | 7.41 | -0.18 | 7.23 | 36.16 | 1099.12 | 0 | 1099.12 | 0
RC1.516NO_thin085 | RC | 1.5 | 16 | NO_thin | 85-90 | 7.3 | -0.48 | 6.82 | 34.08 | 1133.2 | 0 | 1133.2 | 0
RC1.516NO_thin090 | RC | 1.5 | 16 | NO_thin | 90-95 | 6.29 | -0.52 | 5.78 | 28.88 | 1162.08 | 0 | 1162.08 | 0
RC1.516NO_thin095 | RC | 1.5 | 16 | NO_thin | 95-100 | 5.62 | -0.45 | 5.17 | 25.84 | 1187.92 | 0 | 1187.92 | 0
RC1.516NO_thin100 | RC | 1.5 | 16 | NO_thin | 100-105 | 5.45 | -0.4 | 5.05 | 25.25 | 1213.17 | 0 | 1213.17 | 0
RC1.516NO_thin105 | RC | 1.5 | 16 | NO_thin | 105-110 | 5.21 | -0.38 | 4.83 | 24.13 | 1237.31 | 0 | 1237.31 | 0
RC1.516NO_thin110 | RC | 1.5 | 16 | NO_thin | 110-115 | 4.87 | -0.37 | 4.51 | 22.53 | 1259.84 | 0 | 1259.84 | 0
RC1.516NO_thin115 | RC | 1.5 | 16 | NO_thin | 115-120 | 4.35 | -0.36 | 3.99 | 19.93 | 1279.77 | 0 | 1279.77 | 0
RC1.516NO_thin120 | RC | 1.5 | 16 | NO_thin | 120-125 | 3.72 | -0.31 | 3.42 | 17.09 | 1296.86 | 0 | 1296.86 | 0
RC1.516NO_thin125 | RC | 1.5 | 16 | NO_thin | 125-130 | 3.22 | -0.33 | 2.89 | 14.43 | 1311.28 | 0 | 1311.28 | 0
RC1.516NO_thin130 | RC | 1.5 | 16 | NO_thin | 130-135 | 3.14 | -0.32 | 2.82 | 14.09 | 1325.38 | 0 | 1325.38 | 0
RC1.516NO_thin135 | RC | 1.5 | 16 | NO_thin | 135-140 | 3.07 | -0.3 | 2.77 | 13.83 | 1339.2 | 0 | 1339.2 | 0
RC1.516NO_thin140 | RC | 1.5 | 16 | NO_thin | 140-145 | 2.94 | -0.28 | 2.66 | 13.28 | 1352.49 | 0 | 1352.49 | 0
RC1.516NO_thin145 | RC | 1.5 | 16 | NO_thin | 145-150 | 2.7 | -0.26 | 2.44 | 12.19 | 1364.68 | 0 | 1364.68 | 0
RC1.516NO_thin150 | RC | 1.5 | 16 | NO_thin | 150-155 | 2.5 | -0.25 | 2.26 | 11.28 | 1375.96 | 0 | 1375.96 | 0
RC1.516NO_thin155 | RC | 1.5 | 16 | NO_thin | 155-160 | 2.31 | -0.23 | 2.07 | 10.37 | 1386.33 | 0 | 1386.33 | 0
RC1.516NO_thin160 | RC | 1.5 | 16 | NO_thin | 160-165 | 2.19 | -0.21 | 1.97 | 9.87 | 1396.2 | 0 | 1396.2 | 0
RC1.516NO_thin165 | RC | 1.5 | 16 | NO_thin | 165-170 | 1.97 | -0.2 | 1.77 | 8.87 | 1405.08 | 0 | 1405.08 | 0
RC1.516NO_thin170 | RC | 1.5 | 16 | NO_thin | 170-175 | 1.87 | -0.18 | 1.69 | 8.43 | 1413.51 | 0 | 1413.51 | 0
RC1.516NO_thin175 | RC | 1.5 | 16 | NO_thin | 175-180 | 1.68 | -0.17 | 1.51 | 7.55 | 1421.06 | 0 | 1421.06 | 0
RC1.516NO_thin180 | RC | 1.5 | 16 | NO_thin | 180-185 | 1.52 | -0.16 | 1.37 | 6.83 | 1427.89 | 0 | 1427.89 | 0
RC1.516NO_thin185 | RC | 1.5 | 16 | NO_thin | 185-190 | 1.36 | -0.15 | 1.22 | 6.09 | 1433.98 | 0 | 1433.98 | 0
RC1.516NO_thin190 | RC | 1.5 | 16 | NO_thin | 190-195 | 1.27 | -0.13 | 1.14 | 5.69 | 1439.67 | 0 | 1439.67 | 0
RC1.516NO_thin195 | RC | 1.5 | 16 | NO_thin | 195-200 | 1.13 | -0.13 | 1.01 | 5.03 | 1444.7 | 0 | 1444.7 | 0
RC1.516Thinned000 | RC | 1.5 | 16 | Thinned | 0-5 | 0.49 | 1.03 | 1.52 | 7.59 | 7.59 | 0 | 7.59 | 0
RC1.516Thinned005 | RC | 1.5 | 16 | Thinned | 5-10 | 1.5 | 1.26 | 2.77 | 13.84 | 21.43 | 0 | 21.43 | 0
RC1.516Thinned010 | RC | 1.5 | 16 | Thinned | 10-15 | 4.59 | 1.27 | 5.86 | 29.31 | 50.74 | 0 | 50.74 | 0
RC1.516Thinned015 | RC | 1.5 | 16 | Thinned | 15-20 | 14.01 | 1.27 | 15.28 | 76.39 | 127.13 | 0 | 127.13 | 0
RC1.516Thinned020 | RC | 1.5 | 16 | Thinned | 20-25 | 27.98 | 3.49 | 31.47 | 157.37 | 284.51 | 0 | 284.51 | 0
RC1.516Thinned025 | RC | 1.5 | 16 | Thinned | 25-30 | 4.71 | 2.79 | 7.5 | 37.5 | 322 | -0.21 | 321.79 | 12.04
RC1.516Thinned030 | RC | 1.5 | 16 | Thinned | 30-35 | 7.28 | 0.17 | 7.46 | 37.28 | 359.28 | -0.38 | 358.9 | 9.7
RC1.516Thinned035 | RC | 1.5 | 16 | Thinned | 35-40 | 10.04 | 3.14 | 13.18 | 65.9 | 425.18 | -1.4 | 423.78 | 5.84
RC1.516Thinned040 | RC | 1.5 | 16 | Thinned | 40-45 | 9.08 | 1.77 | 10.85 | 54.26 | 479.45 | -2.48 | 476.97 | 6.13
RC1.516Thinned045 | RC | 1.5 | 16 | Thinned | 45-50 | 8.55 | 1.28 | 9.83 | 49.16 | 528.61 | -3.56 | 525.05 | 6.09
RC1.516Thinned050 | RC | 1.5 | 16 | Thinned | 50-55 | 7.34 | 0.41 | 7.75 | 38.73 | 567.34 | -4.65 | 562.69 | 6.2
RC1.516Thinned055 | RC | 1.5 | 16 | Thinned | 55-60 | 6.4 | 0.17 | 6.57 | 32.87 | 600.21 | -5.73 | 594.48 | 6.16
RC1.516Thinned060 | RC | 1.5 | 16 | Thinned | 60-65 | 6.01 | -0.19 | 5.82 | 29.09 | 629.3 | -6.68 | 622.62 | 5.39
RC1.516Thinned065 | RC | 1.5 | 16 | Thinned | 65-70 | 6.81 | -0.28 | 6.53 | 32.66 | 661.97 | -7.54 | 654.43 | 4.87
RC1.516Thinned070 | RC | 1.5 | 16 | Thinned | 70-75 | 6.16 | -0.08 | 6.09 | 30.43 | 692.39 | -8.32 | 684.07 | 4.48
RC1.516Thinned075 | RC | 1.5 | 16 | Thinned | 75-80 | 4.63 | -0.1 | 4.53 | 22.67 | 715.06 | -9.07 | 705.99 | 4.26
RC1.516Thinned080 | RC | 1.5 | 16 | Thinned | 80-85 | 4.98 | -0.06 | 4.92 | 24.6 | 739.66 | -9.79 | 729.87 | 4.09
RC1.516Thinned085 | RC | 1.5 | 16 | Thinned | 85-90 | 4.37 | -0.06 | 4.31 | 21.55 | 761.21 | -10.48 | 750.73 | 3.91
RC1.516Thinned090 | RC | 1.5 | 16 | Thinned | 90-95 | 3.14 | -0.08 | 3.06 | 15.3 | 776.51 | -11.14 | 765.37 | 3.74
RC1.516Thinned095 | RC | 1.5 | 16 | Thinned | 95-100 | 2.88 | -0.16 | 2.72 | 13.59 | 790.1 | -11.77 | 778.33 | 3.61
RC1.516Thinned100 | RC | 1.5 | 16 | Thinned | 100-105 | 2.69 | -0.2 | 2.5 | 12.49 | 802.59 | -12.38 | 790.21 | 3.46
RC1.516Thinned105 | RC | 1.5 | 16 | Thinned | 105-110 | 2.29 | -0.21 | 2.08 | 10.38 | 812.98 | -12.97 | 800.01 | 3.31
RC1.516Thinned110 | RC | 1.5 | 16 | Thinned | 110-115 | 2.05 | -0.21 | 1.84 | 9.22 | 822.19 | -13.52 | 808.67 | 3.17
RC1.516Thinned115 | RC | 1.5 | 16 | Thinned | 115-120 | 1.25 | -0.22 | 1.03 | 5.17 | 827.36 | -14.06 | 813.3 | 3.03
RC1.516Thinned120 | RC | 1.5 | 16 | Thinned | 120-125 | 0.94 | -0.25 | 0.69 | 3.46 | 830.82 | -14.57 | 816.25 | 2.91
RC1.516Thinned125 | RC | 1.5 | 16 | Thinned | 125-130 | 0.66 | -0.28 | 0.38 | 1.89 | 832.71 | -15.06 | 817.65 | 2.79
RC1.516Thinned130 | RC | 1.5 | 16 | Thinned | 130-135 | 0.7 | -0.28 | 0.42 | 2.1 | 834.81 | -15.53 | 819.28 | 2.68
RC1.516Thinned135 | RC | 1.5 | 16 | Thinned | 135-140 | 0.52 | -0.27 | 0.25 | 1.24 | 836.05 | -15.99 | 820.06 | 2.57
RC1.516Thinned140 | RC | 1.5 | 16 | Thinned | 140-145 | 0.36 | -0.26 | 0.1 | 0.49 | 836.54 | -16.42 | 820.12 | 2.45
RC1.516Thinned145 | RC | 1.5 | 16 | Thinned | 145-150 | 0.18 | -0.25 | -0.07 | -0.35 | 836.19 | -16.83 | 819.36 | 2.35
RC1.516Thinned150 | RC | 1.5 | 16 | Thinned | 150-155 | 0.01 | -0.25 | -0.24 | -1.19 | 835 | -17.23 | 817.77 | 2.24
RC1.516Thinned155 | RC | 1.5 | 16 | Thinned | 155-160 | -0.07 | -0.24 | -0.32 | -1.58 | 833.42 | -17.6 | 815.82 | 2.15
RC1.516Thinned160 | RC | 1.5 | 16 | Thinned | 160-165 | -0.33 | -0.24 | -0.57 | -2.84 | 830.58 | -17.96 | 812.62 | 2.05
RC1.516Thinned165 | RC | 1.5 | 16 | Thinned | 165-170 | -0.54 | -0.24 | -0.78 | -3.89 | 826.69 | -18.31 | 808.38 | 1.97
RC1.516Thinned170 | RC | 1.5 | 16 | Thinned | 170-175 | -0.58 | -0.24 | -0.82 | -4.09 | 822.6 | -18.64 | 803.96 | 1.88
RC1.516Thinned175 | RC | 1.5 | 16 | Thinned | 175-180 | -0.88 | -0.24 | -1.13 | -5.63 | 816.96 | -18.96 | 798 | 1.81
RC1.516Thinned180 | RC | 1.5 | 16 | Thinned | 180-185 | -1.1 | -0.25 | -1.35 | -6.75 | 810.21 | -19.26 | 790.95 | 1.74
RC1.516Thinned185 | RC | 1.5 | 16 | Thinned | 185-190 | -0.95 | -0.25 | -1.2 | -5.99 | 804.23 | -19.56 | 784.67 | 1.67
RC1.516Thinned190 | RC | 1.5 | 16 | Thinned | 190-195 | -0.84 | -0.23 | -1.08 | -5.38 | 798.85 | -19.84 | 779.01 | 1.6
RC1.516Thinned195 | RC | 1.5 | 16 | Thinned | 195-200 | -0.79 | -0.22 | -1.01 | -5.03 | 793.81 | -20.11 | 773.7 | 1.53
RC1.518NO_thin000 | RC | 1.5 | 18 | NO_thin | 0-5 | 0.76 | 1.13 | 1.89 | 9.45 | 9.45 | 0 | 9.45 | 0
RC1.518NO_thin005 | RC | 1.5 | 18 | NO_thin | 5-10 | 2.33 | 1.39 | 3.72 | 18.58 | 28.02 | 0 | 28.02 | 0
RC1.518NO_thin010 | RC | 1.5 | 18 | NO_thin | 10-15 | 7.1 | 1.4 | 8.5 | 42.48 | 70.5 | 0 | 70.5 | 0
RC1.518NO_thin015 | RC | 1.5 | 18 | NO_thin | 15-20 | 20.8 | 2.91 | 23.71 | 118.54 | 189.04 | 0 | 189.04 | 0
RC1.518NO_thin020 | RC | 1.5 | 18 | NO_thin | 20-25 | 27.7 | 11.27 | 38.98 | 194.89 | 383.93 | 0 | 383.93 | 0
RC1.518NO_thin025 | RC | 1.5 | 18 | NO_thin | 25-30 | 13.59 | 6.15 | 19.74 | 98.7 | 482.63 | 0 | 482.63 | 0
RC1.518NO_thin030 | RC | 1.5 | 18 | NO_thin | 30-35 | 15.92 | 4.16 | 20.09 | 100.43 | 583.06 | 0 | 583.06 | 0
RC1.518NO_thin035 | RC | 1.5 | 18 | NO_thin | 35-40 | 15.61 | 2.85 | 18.46 | 92.3 | 675.37 | 0 | 675.37 | 0
RC1.518NO_thin040 | RC | 1.5 | 18 | NO_thin | 40-45 | 14.82 | 3.17 | 17.99 | 89.96 | 765.33 | 0 | 765.33 | 0
RC1.518NO_thin045 | RC | 1.5 | 18 | NO_thin | 45-50 | 13.99 | 0.85 | 14.84 | 74.19 | 839.52 | 0 | 839.52 | 0
RC1.518NO_thin050 | RC | 1.5 | 18 | NO_thin | 50-55 | 12.94 | 1.08 | 14.03 | 70.14 | 909.66 | 0 | 909.66 | 0
RC1.518NO_thin055 | RC | 1.5 | 18 | NO_thin | 55-60 | 12.24 | -0.58 | 11.66 | 58.28 | 967.94 | 0 | 967.94 | 0
RC1.518NO_thin060 | RC | 1.5 | 18 | NO_thin | 60-65 | 11.3 | 0.19 | 11.48 | 57.42 | 1025.36 | 0 | 1025.36 | 0
RC1.518NO_thin065 | RC | 1.5 | 18 | NO_thin | 65-70 | 10.27 | -0.14 | 10.13 | 50.65 | 1076 | 0 | 1076 | 0
RC1.518NO_thin070 | RC | 1.5 | 18 | NO_thin | 70-75 | 9.58 | -0.49 | 9.09 | 45.43 | 1121.44 | 0 | 1121.44 | 0
RC1.518NO_thin075 | RC | 1.5 | 18 | NO_thin | 75-80 | 9 | -0.29 | 8.71 | 43.53 | 1164.96 | 0 | 1164.96 | 0
RC1.518NO_thin080 | RC | 1.5 | 18 | NO_thin | 80-85 | 7.99 | -0.43 | 7.57 | 37.83 | 1202.79 | 0 | 1202.79 | 0
RC1.518NO_thin085 | RC | 1.5 | 18 | NO_thin | 85-90 | 7.42 | -0.54 | 6.88 | 34.4 | 1237.2 | 0 | 1237.2 | 0
RC1.518NO_thin090 | RC | 1.5 | 18 | NO_thin | 90-95 | 7.28 | -0.51 | 6.77 | 33.85 | 1271.05 | 0 | 1271.05 | 0
RC1.518NO_thin095 | RC | 1.5 | 18 | NO_thin | 95-100 | 6.44 | -0.51 | 5.93 | 29.64 | 1300.68 | 0 | 1300.68 | 0
RC1.518NO_thin100 | RC | 1.5 | 18 | NO_thin | 100-105 | 5.5 | -0.49 | 5.01 | 25.05 | 1325.73 | 0 | 1325.73 | 0
RC1.518NO_thin105 | RC | 1.5 | 18 | NO_thin | 105-110 | 5.1 | -0.47 | 4.63 | 23.14 | 1348.88 | 0 | 1348.88 | 0
RC1.518NO_thin110 | RC | 1.5 | 18 | NO_thin | 110-115 | 5.09 | -0.46 | 4.63 | 23.14 | 1372.01 | 0 | 1372.01 | 0
RC1.518NO_thin115 | RC | 1.5 | 18 | NO_thin | 115-120 | 4.83 | -0.45 | 4.38 | 21.89 | 1393.9 | 0 | 1393.9 | 0
RC1.518NO_thin120 | RC | 1.5 | 18 | NO_thin | 120-125 | 4.51 | -0.43 | 4.08 | 20.4 | 1414.3 | 0 | 1414.3 | 0
RC1.518NO_thin125 | RC | 1.5 | 18 | NO_thin | 125-130 | 4.1 | -0.42 | 3.68 | 18.41 | 1432.71 | 0 | 1432.71 | 0
RC1.518NO_thin130 | RC | 1.5 | 18 | NO_thin | 130-135 | 3.64 | -0.38 | 3.26 | 16.32 | 1449.03 | 0 | 1449.03 | 0
RC1.518NO_thin135 | RC | 1.5 | 18 | NO_thin | 135-140 | 3.28 | -0.37 | 2.91 | 14.56 | 1463.58 | 0 | 1463.58 | 0
RC1.518NO_thin140 | RC | 1.5 | 18 | NO_thin | 140-145 | 3.06 | -0.35 | 2.71 | 13.53 | 1477.11 | 0 | 1477.11 | 0
RC1.518NO_thin145 | RC | 1.5 | 18 | NO_thin | 145-150 | 2.87 | -0.33 | 2.54 | 12.69 | 1489.8 | 0 | 1489.8 | 0
RC1.518NO_thin150 | RC | 1.5 | 18 | NO_thin | 150-155 | 2.6 | -0.31 | 2.3 | 11.48 | 1501.28 | 0 | 1501.28 | 0
RC1.518NO_thin155 | RC | 1.5 | 18 | NO_thin | 155-160 | 2.44 | -0.28 | 2.16 | 10.78 | 1512.06 | 0 | 1512.06 | 0
RC1.518NO_thin160 | RC | 1.5 | 18 | NO_thin | 160-165 | 2.24 | -0.26 | 1.98 | 9.91 | 1521.97 | 0 | 1521.97 | 0
RC1.518NO_thin165 | RC | 1.5 | 18 | NO_thin | 165-170 | 2.05 | -0.25 | 1.8 | 9.02 | 1530.99 | 0 | 1530.99 | 0
RC1.518NO_thin170 | RC | 1.5 | 18 | NO_thin | 170-175 | 1.93 | -0.23 | 1.7 | 8.5 | 1539.49 | 0 | 1539.49 | 0
RC1.518NO_thin175 | RC | 1.5 | 18 | NO_thin | 175-180 | 1.74 | -0.21 | 1.53 | 7.65 | 1547.13 | 0 | 1547.13 | 0
RC1.518NO_thin180 | RC | 1.5 | 18 | NO_thin | 180-185 | 1.63 | -0.19 | 1.43 | 7.17 | 1554.3 | 0 | 1554.3 | 0
RC1.518NO_thin185 | RC | 1.5 | 18 | NO_thin | 185-190 | 1.54 | -0.18 | 1.36 | 6.8 | 1561.1 | 0 | 1561.1 | 0
RC1.518NO_thin190 | RC | 1.5 | 18 | NO_thin | 190-195 | 1.41 | -0.16 | 1.25 | 6.24 | 1567.34 | 0 | 1567.34 | 0
RC1.518NO_thin195 | RC | 1.5 | 18 | NO_thin | 195-200 | 1.27 | -0.15 | 1.11 | 5.57 | 1572.91 | 0 | 1572.91 | 0
RC1.518Thinned000 | RC | 1.5 | 18 | Thinned | 0-5 | 0.76 | 1.13 | 1.89 | 9.45 | 9.45 | 0 | 9.45 | 0
RC1.518Thinned005 | RC | 1.5 | 18 | Thinned | 5-10 | 2.33 | 1.39 | 3.72 | 18.58 | 28.03 | 0 | 28.03 | 0
RC1.518Thinned010 | RC | 1.5 | 18 | Thinned | 10-15 | 7.1 | 1.4 | 8.5 | 42.5 | 70.53 | 0 | 70.53 | 0
RC1.518Thinned015 | RC | 1.5 | 18 | Thinned | 15-20 | 20.79 | 1.78 | 22.58 | 112.88 | 183.4 | 0 | 183.4 | 0
RC1.518Thinned020 | RC | 1.5 | 18 | Thinned | 20-25 | 9.17 | 7.4 | 16.57 | 82.87 | 266.27 | -0.23 | 266.04 | 13.32
RC1.518Thinned025 | RC | 1.5 | 18 | Thinned | 25-30 | 8.06 | 0.71 | 8.78 | 43.89 | 310.16 | -0.41 | 309.75 | 10.55
RC1.518Thinned030 | RC | 1.5 | 18 | Thinned | 30-35 | 10.95 | 2.83 | 13.78 | 68.92 | 379.08 | -1.61 | 377.47 | 6.77
RC1.518Thinned035 | RC | 1.5 | 18 | Thinned | 35-40 | 10.02 | 2.24 | 12.26 | 61.28 | 440.35 | -2.83 | 437.52 | 6.94
RC1.518Thinned040 | RC | 1.5 | 18 | Thinned | 40-45 | 10.44 | 1.83 | 12.27 | 61.33 | 501.68 | -4.03 | 497.65 | 6.85
RC1.518Thinned045 | RC | 1.5 | 18 | Thinned | 45-50 | 9.18 | 0.91 | 10.09 | 50.45 | 552.13 | -5.26 | 546.87 | 6.96
RC1.518Thinned050 | RC | 1.5 | 18 | Thinned | 50-55 | 7.9 | 0.72 | 8.62 | 43.11 | 595.25 | -6.45 | 588.8 | 6.8
RC1.518Thinned055 | RC | 1.5 | 18 | Thinned | 55-60 | 8.36 | -0.58 | 7.78 | 38.91 | 634.16 | -7.51 | 626.65 | 6.02
RC1.518Thinned060 | RC | 1.5 | 18 | Thinned | 60-65 | 8.48 | -0.57 | 7.9 | 39.52 | 673.68 | -8.47 | 665.21 | 5.42
RC1.518Thinned065 | RC | 1.5 | 18 | Thinned | 65-70 | 7.09 | -0.48 | 6.61 | 33.04 | 706.72 | -9.36 | 697.36 | 5.08
RC1.518Thinned070 | RC | 1.5 | 18 | Thinned | 70-75 | 6.68 | -0.42 | 6.27 | 31.33 | 738.05 | -10.21 | 727.84 | 4.82
RC1.518Thinned075 | RC | 1.5 | 18 | Thinned | 75-80 | 6.21 | -0.24 | 5.97 | 29.85 | 767.9 | -11.03 | 756.87 | 4.62
RC1.518Thinned080 | RC | 1.5 | 18 | Thinned | 80-85 | 4.87 | -0.24 | 4.63 | 23.17 | 791.07 | -11.81 | 779.26 | 4.47
RC1.518Thinned085 | RC | 1.5 | 18 | Thinned | 85-90 | 4.71 | -0.25 | 4.46 | 22.29 | 813.36 | -12.57 | 800.79 | 4.29
RC1.518Thinned090 | RC | 1.5 | 18 | Thinned | 90-95 | 4.25 | -0.25 | 4 | 20 | 833.36 | -13.29 | 820.07 | 4.1
RC1.518Thinned095 | RC | 1.5 | 18 | Thinned | 95-100 | 3.08 | -0.29 | 2.78 | 13.91 | 847.27 | -13.98 | 833.29 | 3.95
RC1.518Thinned100 | RC | 1.5 | 18 | Thinned | 100-105 | 2.61 | -0.35 | 2.26 | 11.32 | 858.59 | -14.65 | 843.94 | 3.81
RC1.518Thinned105 | RC | 1.5 | 18 | Thinned | 105-110 | 2.56 | -0.36 | 2.2 | 11.01 | 869.6 | -15.3 | 854.3 | 3.65
RC1.518Thinned110 | RC | 1.5 | 18 | Thinned | 110-115 | 2.26 | -0.35 | 1.91 | 9.55 | 879.14 | -15.91 | 863.23 | 3.49
RC1.518Thinned115 | RC | 1.5 | 18 | Thinned | 115-120 | 1.95 | -0.33 | 1.62 | 8.12 | 887.26 | -16.5 | 870.76 | 3.34
RC1.518Thinned120 | RC | 1.5 | 18 | Thinned | 120-125 | 1.21 | -0.33 | 0.88 | 4.39 | 891.65 | -17.06 | 874.59 | 3.21
RC1.518Thinned125 | RC | 1.5 | 18 | Thinned | 125-130 | 0.45 | -0.36 | 0.08 | 0.42 | 892.07 | -17.61 | 874.46 | 3.08
RC1.518Thinned130 | RC | 1.5 | 18 | Thinned | 130-135 | 0.14 | -0.42 | -0.28 | -1.41 | 890.66 | -18.13 | 872.53 | 2.98
RC1.518Thinned135 | RC | 1.5 | 18 | Thinned | 135-140 | 0.85 | -0.38 | 0.46 | 2.31 | 892.98 | -18.63 | 874.35 | 2.85
RC1.518Thinned140 | RC | 1.5 | 18 | Thinned | 140-145 | 0.21 | -0.37 | -0.16 | -0.81 | 892.17 | -19.11 | 873.06 | 2.74
RC1.518Thinned145 | RC | 1.5 | 18 | Thinned | 145-150 | 0.01 | -0.36 | -0.35 | -1.75 | 890.42 | -19.58 | 870.84 | 2.62
RC1.518Thinned150 | RC | 1.5 | 18 | Thinned | 150-155 | -0.18 | -0.34 | -0.52 | -2.61 | 887.81 | -20.02 | 867.79 | 2.52
RC1.518Thinned155 | RC | 1.5 | 18 | Thinned | 155-160 | -0.37 | -0.34 | -0.7 | -3.52 | 884.29 | -20.45 | 863.84 | 2.41
RC1.518Thinned160 | RC | 1.5 | 18 | Thinned | 160-165 | -0.45 | -0.33 | -0.78 | -3.9 | 880.39 | -20.85 | 859.54 | 2.32
RC1.518Thinned165 | RC | 1.5 | 18 | Thinned | 165-170 | -0.61 | -0.32 | -0.93 | -4.66 | 875.73 | -21.24 | 854.49 | 2.22
RC1.518Thinned170 | RC | 1.5 | 18 | Thinned | 170-175 | -0.72 | -0.31 | -1.03 | -5.15 | 870.58 | -21.62 | 848.96 | 2.13
RC1.518Thinned175 | RC | 1.5 | 18 | Thinned | 175-180 | -0.82 | -0.3 | -1.12 | -5.6 | 864.98 | -21.98 | 843 | 2.05
RC1.518Thinned180 | RC | 1.5 | 18 | Thinned | 180-185 | -0.89 | -0.29 | -1.19 | -5.94 | 859.04 | -22.32 | 836.72 | 1.96
RC1.518Thinned185 | RC | 1.5 | 18 | Thinned | 185-190 | -0.97 | -0.29 | -1.25 | -6.27 | 852.77 | -22.66 | 830.11 | 1.88
RC1.518Thinned190 | RC | 1.5 | 18 | Thinned | 190-195 | -1.02 | -0.28 | -1.3 | -6.5 | 846.26 | -22.98 | 823.28 | 1.81
RC1.518Thinned195 | RC | 1.5 | 18 | Thinned | 195-200 | 1.95 | -1.47 | 0.49 | 2.43 | 848.69 | -22.98 | 825.71 | 0
RC1.520NO_thin000 | RC | 1.5 | 20 | NO_thin | 0-5 | 0.99 | 1.2 | 2.19 | 10.95 | 10.95 | 0 | 10.95 | 0
RC1.520NO_thin005 | RC | 1.5 | 20 | NO_thin | 5-10 | 3.02 | 1.48 | 4.5 | 22.48 | 33.43 | 0 | 33.43 | 0
RC1.520NO_thin010 | RC | 1.5 | 20 | NO_thin | 10-15 | 9.2 | 1.49 | 10.69 | 53.46 | 86.89 | 0 | 86.89 | 0
RC1.520NO_thin015 | RC | 1.5 | 20 | NO_thin | 15-20 | 25.05 | 5.35 | 30.4 | 152 | 238.89 | 0 | 238.89 | 0
RC1.520NO_thin020 | RC | 1.5 | 20 | NO_thin | 20-25 | 27.51 | 11.53 | 39.03 | 195.17 | 434.06 | 0 | 434.06 | 0
RC1.520NO_thin025 | RC | 1.5 | 20 | NO_thin | 25-30 | 14.08 | 6.14 | 20.22 | 101.11 | 535.17 | 0 | 535.17 | 0
RC1.520NO_thin030 | RC | 1.5 | 20 | NO_thin | 30-35 | 17.56 | 4.68 | 22.24 | 111.21 | 646.38 | 0 | 646.38 | 0
RC1.520NO_thin035 | RC | 1.5 | 20 | NO_thin | 35-40 | 16.96 | 3.98 | 20.94 | 104.71 | 751.1 | 0 | 751.1 | 0
RC1.520NO_thin040 | RC | 1.5 | 20 | NO_thin | 40-45 | 16.12 | 1.67 | 17.79 | 88.96 | 840.05 | 0 | 840.05 | 0
RC1.520NO_thin045 | RC | 1.5 | 20 | NO_thin | 45-50 | 14.83 | 1.05 | 15.88 | 79.4 | 919.45 | 0 | 919.45 | 0
RC1.520NO_thin050 | RC | 1.5 | 20 | NO_thin | 50-55 | 13.99 | -0.27 | 13.72 | 68.58 | 988.03 | 0 | 988.03 | 0
RC1.520NO_thin055 | RC | 1.5 | 20 | NO_thin | 55-60 | 12.78 | 0.6 | 13.37 | 66.86 | 1054.89 | 0 | 1054.89 | 0
RC1.520NO_thin060 | RC | 1.5 | 20 | NO_thin | 60-65 | 12.01 | -0.45 | 11.56 | 57.79 | 1112.69 | 0 | 1112.69 | 0
RC1.520NO_thin065 | RC | 1.5 | 20 | NO_thin | 65-70 | 11 | -0.44 | 10.56 | 52.8 | 1165.48 | 0 | 1165.48 | 0
RC1.520NO_thin070 | RC | 1.5 | 20 | NO_thin | 70-75 | 10.14 | -0.41 | 9.73 | 48.67 | 1214.15 | 0 | 1214.15 | 0
RC1.520NO_thin075 | RC | 1.5 | 20 | NO_thin | 75-80 | 9.41 | -0.46 | 8.96 | 44.79 | 1258.94 | 0 | 1258.94 | 0
RC1.520NO_thin080 | RC | 1.5 | 20 | NO_thin | 80-85 | 8.84 | -0.61 | 8.23 | 41.14 | 1300.08 | 0 | 1300.08 | 0
RC1.520NO_thin085 | RC | 1.5 | 20 | NO_thin | 85-90 | 7.63 | -0.61 | 7.03 | 35.13 | 1335.21 | 0 | 1335.21 | 0
RC1.520NO_thin090 | RC | 1.5 | 20 | NO_thin | 90-95 | 7.02 | -0.6 | 6.42 | 32.09 | 1367.29 | 0 | 1367.29 | 0
RC1.520NO_thin095 | RC | 1.5 | 20 | NO_thin | 95-100 | 7 | -0.6 | 6.4 | 31.98 | 1399.27 | 0 | 1399.27 | 0
RC1.520NO_thin100 | RC | 1.5 | 20 | NO_thin | 100-105 | 6.58 | -0.59 | 5.99 | 29.96 | 1429.23 | 0 | 1429.23 | 0
RC1.520NO_thin105 | RC | 1.5 | 20 | NO_thin | 105-110 | 5.88 | -0.55 | 5.33 | 26.64 | 1455.86 | 0 | 1455.86 | 0
RC1.520NO_thin110 | RC | 1.5 | 20 | NO_thin | 110-115 | 5.27 | -0.57 | 4.7 | 23.52 | 1479.38 | 0 | 1479.38 | 0
RC1.520NO_thin115 | RC | 1.5 | 20 | NO_thin | 115-120 | 4.88 | -0.55 | 4.34 | 21.68 | 1501.06 | 0 | 1501.06 | 0
RC1.520NO_thin120 | RC | 1.5 | 20 | NO_thin | 120-125 | 4.56 | -0.52 | 4.04 | 20.19 | 1521.25 | 0 | 1521.25 | 0
RC1.520NO_thin125 | RC | 1.5 | 20 | NO_thin | 125-130 | 4.17 | -0.49 | 3.68 | 18.39 | 1539.64 | 0 | 1539.64 | 0
RC1.520NO_thin130 | RC | 1.5 | 20 | NO_thin | 130-135 | 3.87 | -0.46 | 3.41 | 17.03 | 1556.67 | 0 | 1556.67 | 0
RC1.520NO_thin135 | RC | 1.5 | 20 | NO_thin | 135-140 | 3.61 | -0.43 | 3.17 | 15.86 | 1572.53 | 0 | 1572.53 | 0
RC1.520NO_thin140 | RC | 1.5 | 20 | NO_thin | 140-145 | 3.31 | -0.41 | 2.9 | 14.52 | 1587.05 | 0 | 1587.05 | 0
RC1.520NO_thin145 | RC | 1.5 | 20 | NO_thin | 145-150 | 3.1 | -0.38 | 2.72 | 13.59 | 1600.65 | 0 | 1600.65 | 0
RC1.520NO_thin150 | RC | 1.5 | 20 | NO_thin | 150-155 | 2.8 | -0.36 | 2.45 | 12.25 | 1612.89 | 0 | 1612.89 | 0
RC1.520NO_thin155 | RC | 1.5 | 20 | NO_thin | 155-160 | 2.61 | -0.33 | 2.28 | 11.42 | 1624.31 | 0 | 1624.31 | 0
RC1.520NO_thin160 | RC | 1.5 | 20 | NO_thin | 160-165 | 2.45 | -0.31 | 2.15 | 10.75 | 1635.06 | 0 | 1635.06 | 0
RC1.520NO_thin165 | RC | 1.5 | 20 | NO_thin | 165-170 | 2.18 | -0.28 | 1.9 | 9.51 | 1644.57 | 0 | 1644.57 | 0
RC1.520NO_thin170 | RC | 1.5 | 20 | NO_thin | 170-175 | 2.09 | -0.26 | 1.82 | 9.12 | 1653.69 | 0 | 1653.69 | 0
RC1.520NO_thin175 | RC | 1.5 | 20 | NO_thin | 175-180 | 1.88 | -0.24 | 1.64 | 8.2 | 1661.89 | 0 | 1661.89 | 0
RC1.520NO_thin180 | RC | 1.5 | 20 | NO_thin | 180-185 | 1.74 | -0.22 | 1.52 | 7.61 | 1669.5 | 0 | 1669.5 | 0
RC1.520NO_thin185 | RC | 1.5 | 20 | NO_thin | 185-190 | 1.65 | -0.2 | 1.45 | 7.24 | 1676.74 | 0 | 1676.74 | 0
RC1.520NO_thin190 | RC | 1.5 | 20 | NO_thin | 190-195 | 1.52 | -0.18 | 1.34 | 6.68 | 1683.42 | 0 | 1683.42 | 0
RC1.520NO_thin195 | RC | 1.5 | 20 | NO_thin | 195-200 | 1.37 | -0.18 | 1.19 | 5.95 | 1689.37 | 0 | 1689.37 | 0
RC1.520Thinned000 | RC | 1.5 | 20 | Thinned | 0-5 | 0.99 | 1.2 | 2.19 | 10.95 | 10.95 | 0 | 10.95 | 0
RC1.520Thinned005 | RC | 1.5 | 20 | Thinned | 5-10 | 3.02 | 1.48 | 4.5 | 22.49 | 33.43 | 0 | 33.43 | 0
RC1.520Thinned010 | RC | 1.5 | 20 | Thinned | 10-15 | 9.21 | 1.49 | 10.7 | 53.48 | 86.91 | 0 | 86.91 | 0
RC1.520Thinned015 | RC | 1.5 | 20 | Thinned | 15-20 | 25.05 | 2.42 | 27.47 | 137.36 | 224.27 | 0 | 224.27 | 0
RC1.520Thinned020 | RC | 1.5 | 20 | Thinned | 20-25 | 7.59 | 5.76 | 13.35 | 66.74 | 291.01 | -0.26 | 290.75 | 14.79
RC1.520Thinned025 | RC | 1.5 | 20 | Thinned | 25-30 | 9.62 | 0.88 | 10.5 | 52.49 | 343.5 | -0.47 | 343.03 | 11.98
RC1.520Thinned030 | RC | 1.5 | 20 | Thinned | 30-35 | 11.63 | 3.66 | 15.28 | 76.42 | 419.93 | -1.76 | 418.17 | 7.35
RC1.520Thinned035 | RC | 1.5 | 20 | Thinned | 35-40 | 12.71 | 2.59 | 15.3 | 76.48 | 496.41 | -3.1 | 493.31 | 7.63
RC1.520Thinned040 | RC | 1.5 | 20 | Thinned | 40-45 | 10.33 | 1.52 | 11.85 | 59.24 | 555.65 | -4.47 | 551.18 | 7.76
RC1.520Thinned045 | RC | 1.5 | 20 | Thinned | 45-50 | 9.64 | 0.97 | 10.61 | 53.05 | 608.71 | -5.82 | 602.89 | 7.66
RC1.520Thinned050 | RC | 1.5 | 20 | Thinned | 50-55 | 8.03 | 0.23 | 8.26 | 41.29 | 650 | -7.19 | 642.81 | 7.8
RC1.520Thinned055 | RC | 1.5 | 20 | Thinned | 55-60 | 8.87 | -0.51 | 8.36 | 41.78 | 691.78 | -8.33 | 683.45 | 6.51
RC1.520Thinned060 | RC | 1.5 | 20 | Thinned | 60-65 | 8.14 | -0.61 | 7.52 | 37.61 | 729.4 | -9.39 | 720.01 | 5.97
RC1.520Thinned065 | RC | 1.5 | 20 | Thinned | 65-70 | 8.11 | -0.39 | 7.72 | 38.6 | 767.99 | -10.37 | 757.62 | 5.57
RC1.520Thinned070 | RC | 1.5 | 20 | Thinned | 70-75 | 6.48 | -0.33 | 6.16 | 30.78 | 798.78 | -11.3 | 787.48 | 5.31
RC1.520Thinned075 | RC | 1.5 | 20 | Thinned | 75-80 | 6.47 | -0.26 | 6.21 | 31.04 | 829.81 | -12.2 | 817.61 | 5.1
RC1.520Thinned080 | RC | 1.5 | 20 | Thinned | 80-85 | 5.44 | -0.23 | 5.2 | 26.02 | 855.84 | -13.06 | 842.78 | 4.88
RC1.520Thinned085 | RC | 1.5 | 20 | Thinned | 85-90 | 4.17 | -0.3 | 3.87 | 19.37 | 875.21 | -13.89 | 861.32 | 4.7
RC1.520Thinned090 | RC | 1.5 | 20 | Thinned | 90-95 | 4.18 | -0.34 | 3.84 | 19.18 | 894.39 | -14.68 | 879.71 | 4.52
RC1.520Thinned095 | RC | 1.5 | 20 | Thinned | 95-100 | 3.81 | -0.33 | 3.48 | 17.38 | 911.77 | -15.44 | 896.33 | 4.32
RC1.520Thinned100 | RC | 1.5 | 20 | Thinned | 100-105 | 3.01 | -0.32 | 2.69 | 13.46 | 925.23 | -16.17 | 909.06 | 4.13
RC1.520Thinned105 | RC | 1.5 | 20 | Thinned | 105-110 | 1.44 | -0.41 | 1.03 | 5.15 | 930.37 | -16.87 | 913.5 | 3.99
RC1.520Thinned110 | RC | 1.5 | 20 | Thinned | 110-115 | 2.31 | -0.4 | 1.91 | 9.53 | 939.91 | -17.54 | 922.37 | 3.82
RC1.520Thinned115 | RC | 1.5 | 20 | Thinned | 115-120 | 1.64 | -0.4 | 1.24 | 6.22 | 946.12 | -18.19 | 927.93 | 3.66
RC1.520Thinned120 | RC | 1.5 | 20 | Thinned | 120-125 | 1.21 | -0.39 | 0.82 | 4.08 | 950.2 | -18.8 | 931.4 | 3.51
RC1.520Thinned125 | RC | 1.5 | 20 | Thinned | 125-130 | 0.96 | -0.38 | 0.58 | 2.9 | 953.1 | -19.4 | 933.7 | 3.36
RC1.520Thinned130 | RC | 1.5 | 20 | Thinned | 130-135 | 0.63 | -0.37 | 0.25 | 1.26 | 954.36 | -19.96 | 934.4 | 3.22
RC1.520Thinned135 | RC | 1.5 | 20 | Thinned | 135-140 | 0.36 | -0.37 | -0.01 | -0.06 | 954.3 | -20.5 | 933.8 | 3.08
RC1.520Thinned140 | RC | 1.5 | 20 | Thinned | 140-145 | 0.12 | -0.37 | -0.24 | -1.22 | 953.08 | -21.02 | 932.06 | 2.95
RC1.520Thinned145 | RC | 1.5 | 20 | Thinned | 145-150 | -0.11 | -0.36 | -0.47 | -2.35 | 950.73 | -21.52 | 929.21 | 2.83
RC1.520Thinned150 | RC | 1.5 | 20 | Thinned | 150-155 | -0.26 | -0.35 | -0.61 | -3.07 | 947.66 | -22 | 925.66 | 2.71
RC1.520Thinned155 | RC | 1.5 | 20 | Thinned | 155-160 | -0.48 | -0.35 | -0.82 | -4.11 | 943.55 | -22.45 | 921.1 | 2.6
RC1.520Thinned160 | RC | 1.5 | 20 | Thinned | 160-165 | -0.58 | -0.33 | -0.92 | -4.59 | 938.97 | -22.89 | 916.08 | 2.49
RC1.520Thinned165 | RC | 1.5 | 20 | Thinned | 165-170 | -0.75 | -0.33 | -1.08 | -5.39 | 933.58 | -23.31 | 910.27 | 2.38
RC1.520Thinned170 | RC | 1.5 | 20 | Thinned | 170-175 | -0.87 | -0.32 | -1.19 | -5.96 | 927.61 | -23.72 | 903.89 | 2.29
RC1.520Thinned175 | RC | 1.5 | 20 | Thinned | 175-180 | -0.97 | -0.31 | -1.29 | -6.43 | 921.19 | -24.1 | 897.09 | 2.19
RC1.520Thinned180 | RC | 1.5 | 20 | Thinned | 180-185 | -1.05 | -0.3 | -1.36 | -6.78 | 914.41 | -24.47 | 889.94 | 2.1
RC1.520Thinned185 | RC | 1.5 | 20 | Thinned | 185-190 | -1.12 | -0.29 | -1.41 | -7.06 | 907.35 | -24.83 | 882.52 | 2.01
RC1.520Thinned190 | RC | 1.5 | 20 | Thinned | 190-195 | -1.18 | -0.28 | -1.46 | -7.29 | 900.06 | -25.16 | 874.9 | 1.93
RC1.520Thinned195 | RC | 1.5 | 20 | Thinned | 195-200 | -1.23 | -0.27 | -1.5 | -7.51 | 892.54 | -25.49 | 867.05 | 1.85
RC1.522NO_thin000 | RC | 1.5 | 22 | NO_thin | 0-5 | 1.26 | 1.28 | 2.54 | 12.68 | 12.68 | 0 | 12.68 | 0
RC1.522NO_thin005 | RC | 1.5 | 22 | NO_thin | 5-10 | 3.84 | 1.58 | 5.42 | 27.08 | 39.76 | 0 | 39.76 | 0
RC1.522NO_thin010 | RC | 1.5 | 22 | NO_thin | 10-15 | 11.72 | 1.59 | 13.3 | 66.52 | 106.28 | 0 | 106.28 | 0
RC1.522NO_thin015 | RC | 1.5 | 22 | NO_thin | 15-20 | 28.67 | 8.37 | 37.04 | 185.21 | 291.5 | 0 | 291.5 | 0
RC1.522NO_thin020 | RC | 1.5 | 22 | NO_thin | 20-25 | 26.61 | 11.48 | 38.09 | 190.43 | 481.92 | 0 | 481.92 | 0
RC1.522NO_thin025 | RC | 1.5 | 22 | NO_thin | 25-30 | 15.92 | 5.83 | 21.74 | 108.72 | 590.64 | 0 | 590.64 | 0
RC1.522NO_thin030 | RC | 1.5 | 22 | NO_thin | 30-35 | 19.12 | 5.26 | 24.38 | 121.92 | 712.56 | 0 | 712.56 | 0
RC1.522NO_thin035 | RC | 1.5 | 22 | NO_thin | 35-40 | 18.28 | 3.18 | 21.46 | 107.28 | 819.84 | 0 | 819.84 | 0
RC1.522NO_thin040 | RC | 1.5 | 22 | NO_thin | 40-45 | 16.96 | 1.33 | 18.3 | 91.48 | 911.32 | 0 | 911.32 | 0
RC1.522NO_thin045 | RC | 1.5 | 22 | NO_thin | 45-50 | 15.95 | 0.11 | 16.06 | 80.3 | 991.62 | 0 | 991.62 | 0
RC1.522NO_thin050 | RC | 1.5 | 22 | NO_thin | 50-55 | 14.61 | 0.93 | 15.54 | 77.68 | 1069.3 | 0 | 1069.3 | 0
RC1.522NO_thin055 | RC | 1.5 | 22 | NO_thin | 55-60 | 13.76 | -0.01 | 13.75 | 68.74 | 1138.04 | 0 | 1138.04 | 0
RC1.522NO_thin060 | RC | 1.5 | 22 | NO_thin | 60-65 | 12.55 | -0.36 | 12.2 | 61 | 1199.04 | 0 | 1199.04 | 0
RC1.522NO_thin065 | RC | 1.5 | 22 | NO_thin | 65-70 | 11.81 | -0.36 | 11.45 | 57.27 | 1256.31 | 0 | 1256.31 | 0
RC1.522NO_thin070 | RC | 1.5 | 22 | NO_thin | 70-75 | 10.84 | -0.5 | 10.33 | 51.66 | 1307.97 | 0 | 1307.97 | 0
RC1.522NO_thin075 | RC | 1.5 | 22 | NO_thin | 75-80 | 9.81 | -0.57 | 9.23 | 46.17 | 1354.14 | 0 | 1354.14 | 0
RC1.522NO_thin080 | RC | 1.5 | 22 | NO_thin | 80-85 | 9.04 | -0.13 | 8.91 | 44.55 | 1398.68 | 0 | 1398.68 | 0
RC1.522NO_thin085 | RC | 1.5 | 22 | NO_thin | 85-90 | 8.84 | -0.81 | 8.03 | 40.14 | 1438.82 | 0 | 1438.82 | 0
RC1.522NO_thin090 | RC | 1.5 | 22 | NO_thin | 90-95 | 8.01 | -0.83 | 7.18 | 35.88 | 1474.7 | 0 | 1474.7 | 0
RC1.522NO_thin095 | RC | 1.5 | 22 | NO_thin | 95-100 | 7.21 | -0.81 | 6.41 | 32.03 | 1506.74 | 0 | 1506.74 | 0
RC1.522NO_thin100 | RC | 1.5 | 22 | NO_thin | 100-105 | 6.66 | -0.77 | 5.89 | 29.45 | 1536.19 | 0 | 1536.19 | 0
RC1.522NO_thin105 | RC | 1.5 | 22 | NO_thin | 105-110 | 6.17 | -0.73 | 5.44 | 27.19 | 1563.38 | 0 | 1563.38 | 0
RC1.522NO_thin110 | RC | 1.5 | 22 | NO_thin | 110-115 | 5.73 | -0.68 | 5.05 | 25.25 | 1588.63 | 0 | 1588.63 | 0
RC1.522NO_thin115 | RC | 1.5 | 22 | NO_thin | 115-120 | 5.33 | -0.65 | 4.68 | 23.39 | 1612.02 | 0 | 1612.02 | 0
RC1.522NO_thin120 | RC | 1.5 | 22 | NO_thin | 120-125 | 4.94 | -0.61 | 4.32 | 21.62 | 1633.64 | 0 | 1633.64 | 0
RC1.522NO_thin125 | RC | 1.5 | 22 | NO_thin | 125-130 | 4.54 | -0.58 | 3.95 | 19.77 | 1653.4 | 0 | 1653.4 | 0
RC1.522NO_thin130 | RC | 1.5 | 22 | NO_thin | 130-135 | 4.22 | -0.55 | 3.67 | 18.34 | 1671.74 | 0 | 1671.74 | 0
RC1.522NO_thin135 | RC | 1.5 | 22 | NO_thin | 135-140 | 3.9 | -0.51 | 3.38 | 16.92 | 1688.66 | 0 | 1688.66 | 0
RC1.522NO_thin140 | RC | 1.5 | 22 | NO_thin | 140-145 | 3.62 | -0.48 | 3.14 | 15.68 | 1704.33 | 0 | 1704.33 | 0
RC1.522NO_thin145 | RC | 1.5 | 22 | NO_thin | 145-150 | 3.35 | -0.45 | 2.9 | 14.5 | 1718.84 | 0 | 1718.84 | 0
RC1.522NO_thin150 | RC | 1.5 | 22 | NO_thin | 150-155 | 3.04 | -0.41 | 2.63 | 13.14 | 1731.98 | 0 | 1731.98 | 0
RC1.522NO_thin155 | RC | 1.5 | 22 | NO_thin | 155-160 | 2.84 | -0.39 | 2.45 | 12.27 | 1744.25 | 0 | 1744.25 | 0
RC1.522NO_thin160 | RC | 1.5 | 22 | NO_thin | 160-165 | 2.68 | -0.36 | 2.32 | 11.6 | 1755.85 | 0 | 1755.85 | 0
RC1.522NO_thin165 | RC | 1.5 | 22 | NO_thin | 165-170 | 2.4 | -0.33 | 2.06 | 10.32 | 1766.18 | 0 | 1766.18 | 0
RC1.522NO_thin170 | RC | 1.5 | 22 | NO_thin | 170-175 | 2.25 | -0.31 | 1.94 | 9.7 | 1775.88 | 0 | 1775.88 | 0
RC1.522NO_thin175 | RC | 1.5 | 22 | NO_thin | 175-180 | 2.08 | -0.28 | 1.8 | 9.01 | 1784.89 | 0 | 1784.89 | 0
RC1.522NO_thin180 | RC | 1.5 | 22 | NO_thin | 180-185 | 1.91 | -0.26 | 1.65 | 8.27 | 1793.17 | 0 | 1793.17 | 0
RC1.522NO_thin185 | RC | 1.5 | 22 | NO_thin | 185-190 | 1.77 | -0.24 | 1.54 | 7.68 | 1800.85 | 0 | 1800.85 | 0
RC1.522NO_thin190 | RC | 1.5 | 22 | NO_thin | 190-195 | 1.65 | -0.21 | 1.44 | 7.2 | 1808.05 | 0 | 1808.05 | 0
RC1.522NO_thin195 | RC | 1.5 | 22 | NO_thin | 195-200 | 1.49 | -0.2 | 1.28 | 6.42 | 1814.47 | 0 | 1814.47 | 0
RC1.522Thinned000 | RC | 1.5 | 22 | Thinned | 0-5 | 1.26 | 1.28 | 2.54 | 12.68 | 12.68 | 0 | 12.68 | 0
RC1.522Thinned005 | RC | 1.5 | 22 | Thinned | 5-10 | 3.84 | 1.58 | 5.42 | 27.08 | 39.76 | 0 | 39.76 | 0
RC1.522Thinned010 | RC | 1.5 | 22 | Thinned | 10-15 | 11.72 | 1.59 | 13.3 | 66.52 | 106.29 | 0 | 106.29 | 0
RC1.522Thinned015 | RC | 1.5 | 22 | Thinned | 15-20 | 28.67 | 3.13 | 31.8 | 158.99 | 265.28 | 0 | 265.28 | 0
RC1.522Thinned020 | RC | 1.5 | 22 | Thinned | 20-25 | 7.47 | 4.62 | 12.09 | 60.44 | 325.71 | -0.27 | 325.44 | 15.73
RC1.522Thinned025 | RC | 1.5 | 22 | Thinned | 25-30 | 11.73 | 0.85 | 12.58 | 62.9 | 388.61 | -0.5 | 388.11 | 13.28
RC1.522Thinned030 | RC | 1.5 | 22 | Thinned | 30-35 | 12.57 | 3.54 | 16.11 | 80.53 | 469.15 | -1.99 | 467.16 | 8.43
RC1.522Thinned035 | RC | 1.5 | 22 | Thinned | 35-40 | 12.06 | 3.05 | 15.11 | 75.57 | 544.71 | -3.45 | 541.26 | 8.29
RC1.522Thinned040 | RC | 1.5 | 22 | Thinned | 40-45 | 11.83 | 1.66 | 13.49 | 67.43 | 612.15 | -4.94 | 607.21 | 8.48
RC1.522Thinned045 | RC | 1.5 | 22 | Thinned | 45-50 | 9.41 | 0.84 | 10.25 | 51.26 | 663.41 | -6.43 | 656.98 | 8.47
RC1.522Thinned050 | RC | 1.5 | 22 | Thinned | 50-55 | 9.11 | -0.02 | 9.09 | 45.46 | 708.87 | -7.83 | 701.04 | 7.95
RC1.522Thinned055 | RC | 1.5 | 22 | Thinned | 55-60 | 9.06 | -0.53 | 8.52 | 42.62 | 751.49 | -9.08 | 742.41 | 7.1
RC1.522Thinned060 | RC | 1.5 | 22 | Thinned | 60-65 | 8.53 | -0.51 | 8.02 | 40.12 | 791.6 | -10.22 | 781.38 | 6.47
RC1.522Thinned065 | RC | 1.5 | 22 | Thinned | 65-70 | 7.93 | -0.47 | 7.46 | 37.3 | 828.9 | -11.29 | 817.61 | 6.09
RC1.522Thinned070 | RC | 1.5 | 22 | Thinned | 70-75 | 7.54 | -0.34 | 7.2 | 35.98 | 864.88 | -12.31 | 852.57 | 5.76
RC1.522Thinned075 | RC | 1.5 | 22 | Thinned | 75-80 | 5.83 | -0.31 | 5.53 | 27.63 | 892.51 | -13.28 | 879.23 | 5.51
RC1.522Thinned080 | RC | 1.5 | 22 | Thinned | 80-85 | 6.5 | -0.27 | 6.23 | 31.16 | 923.68 | -14.22 | 909.46 | 5.33
RC1.522Thinned085 | RC | 1.5 | 22 | Thinned | 85-90 | 5.3 | -0.25 | 5.04 | 25.21 | 948.89 | -15.12 | 933.77 | 5.12
RC1.522Thinned090 | RC | 1.5 | 22 | Thinned | 90-95 | 3.21 | -0.32 | 2.89 | 14.47 | 963.36 | -15.99 | 947.37 | 4.94
RC1.522Thinned095 | RC | 1.5 | 22 | Thinned | 95-100 | 3.52 | -0.37 | 3.15 | 15.75 | 979.1 | -16.83 | 962.27 | 4.78
RC1.522Thinned100 | RC | 1.5 | 22 | Thinned | 100-105 | 2.89 | -0.38 | 2.5 | 12.51 | 991.61 | -17.64 | 973.97 | 4.6
RC1.522Thinned105 | RC | 1.5 | 22 | Thinned | 105-110 | 2.31 | -0.39 | 1.92 | 9.61 | 1001.22 | -18.42 | 982.8 | 4.43
RC1.522Thinned110 | RC | 1.5 | 22 | Thinned | 110-115 | 1.82 | -0.39 | 1.43 | 7.13 | 1008.36 | -19.17 | 989.19 | 4.26
RC1.522Thinned115 | RC | 1.5 | 22 | Thinned | 115-120 | 1.36 | -0.39 | 0.97 | 4.86 | 1013.21 | -19.89 | 993.32 | 4.1
RC1.522Thinned120 | RC | 1.5 | 22 | Thinned | 120-125 | 0.94 | -0.39 | 0.55 | 2.74 | 1015.95 | -20.58 | 995.37 | 3.95
RC1.522Thinned125 | RC | 1.5 | 22 | Thinned | 125-130 | 0.56 | -0.39 | 0.17 | 0.83 | 1016.79 | -21.26 | 995.53 | 3.8
RC1.522Thinned130 | RC | 1.5 | 22 | Thinned | 130-135 | 0.19 | -0.39 | -0.2 | -0.99 | 1015.8 | -21.9 | 993.9 | 3.66
RC1.522Thinned135 | RC | 1.5 | 22 | Thinned | 135-140 | -0.15 | -0.39 | -0.54 | -2.68 | 1013.11 | -22.52 | 990.59 | 3.52
RC1.522Thinned140 | RC | 1.5 | 22 | Thinned | 140-145 | -0.43 | -0.38 | -0.81 | -4.05 | 1009.06 | -23.11 | 985.95 | 3.39
RC1.522Thinned145 | RC | 1.5 | 22 | Thinned | 145-150 | -0.67 | -0.38 | -1.05 | -5.25 | 1003.81 | -23.69 | 980.12 | 3.27
RC1.522Thinned150 | RC | 1.5 | 22 | Thinned | 150-155 | -0.9 | -0.37 | -1.27 | -6.35 | 997.46 | -24.24 | 973.22 | 3.15
RC1.522Thinned155 | RC | 1.5 | 22 | Thinned | 155-160 | -1.1 | -0.37 | -1.47 | -7.36 | 990.1 | -24.78 | 965.32 | 3.03
RC1.522Thinned160 | RC | 1.5 | 22 | Thinned | 160-165 | -1.28 | -0.36 | -1.63 | -8.17 | 981.93 | -25.29 | 956.64 | 2.92
RC1.522Thinned165 | RC | 1.5 | 22 | Thinned | 165-170 | -1.45 | -0.35 | -1.8 | -9.01 | 972.91 | -25.79 | 947.12 | 2.82
RC1.522Thinned170 | RC | 1.5 | 22 | Thinned | 170-175 | -1.52 | -0.34 | -1.87 | -9.33 | 963.58 | -26.27 | 937.31 | 2.71
RC1.522Thinned175 | RC | 1.5 | 22 | Thinned | 175-180 | -1.66 | -0.33 | -2 | -9.98 | 953.61 | -26.73 | 926.88 | 2.62
RC1.522Thinned180 | RC | 1.5 | 22 | Thinned | 180-185 | -1.76 | -0.32 | -2.09 | -10.43 | 943.17 | -27.17 | 916 | 2.52
RC1.522Thinned185 | RC | 1.5 | 22 | Thinned | 185-190 | -1.84 | -0.31 | -2.15 | -10.77 | 932.41 | -27.6 | 904.81 | 2.43
RC1.522Thinned190 | RC | 1.5 | 22 | Thinned | 190-195 | -1.9 | -0.31 | -2.21 | -11.03 | 921.38 | -28.01 | 893.37 | 2.34
RC1.522Thinned195 | RC | 1.5 | 22 | Thinned | 195-200 | -1.95 | -0.3 | -2.24 | -11.21 | 910.17 | -28.41 | 881.76 | 2.26
RC1.524NO_thin000 | RC | 1.5 | 24 | NO_thin | 0-5 | 1.59 | 1.36 | 2.95 | 14.76 | 14.76 | 0 | 14.76 | 0
RC1.524NO_thin005 | RC | 1.5 | 24 | NO_thin | 5-10 | 4.86 | 1.67 | 6.54 | 32.69 | 47.44 | 0 | 47.44 | 0
RC1.524NO_thin010 | RC | 1.5 | 24 | NO_thin | 10-15 | 14.84 | 1.68 | 16.53 | 82.64 | 130.08 | 0 | 130.08 | 0
RC1.524NO_thin015 | RC | 1.5 | 24 | NO_thin | 15-20 | 31.28 | 11.1 | 42.38 | 211.91 | 341.98 | 0 | 341.98 | 0
RC1.524NO_thin020 | RC | 1.5 | 24 | NO_thin | 20-25 | 24.65 | 10.98 | 35.63 | 178.16 | 520.14 | 0 | 520.14 | 0
RC1.524NO_thin025 | RC | 1.5 | 24 | NO_thin | 25-30 | 18.6 | 6.24 | 24.85 | 124.23 | 644.38 | 0 | 644.38 | 0
RC1.524NO_thin030 | RC | 1.5 | 24 | NO_thin | 30-35 | 20.68 | 5.7 | 26.38 | 131.89 | 776.27 | 0 | 776.27 | 0
RC1.524NO_thin035 | RC | 1.5 | 24 | NO_thin | 35-40 | 19.36 | 2.91 | 22.26 | 111.31 | 887.59 | 0 | 887.59 | 0
RC1.524NO_thin040 | RC | 1.5 | 24 | NO_thin | 40-45 | 18.09 | 1.06 | 19.15 | 95.75 | 983.33 | 0 | 983.33 | 0
RC1.524NO_thin045 | RC | 1.5 | 24 | NO_thin | 45-50 | 16.59 | 1.11 | 17.7 | 88.52 | 1071.85 | 0 | 1071.85 | 0
RC1.524NO_thin050 | RC | 1.5 | 24 | NO_thin | 50-55 | 15.6 | -0.11 | 15.49 | 77.44 | 1149.3 | 0 | 1149.3 | 0
RC1.524NO_thin055 | RC | 1.5 | 24 | NO_thin | 55-60 | 14.34 | -0.23 | 14.11 | 70.56 | 1219.85 | 0 | 1219.85 | 0
RC1.524NO_thin060 | RC | 1.5 | 24 | NO_thin | 60-65 | 13.5 | -0.55 | 12.95 | 64.75 | 1284.6 | 0 | 1284.6 | 0
RC1.524NO_thin065 | RC | 1.5 | 24 | NO_thin | 65-70 | 12.24 | -0.48 | 11.76 | 58.8 | 1343.4 | 0 | 1343.4 | 0
RC1.524NO_thin070 | RC | 1.5 | 24 | NO_thin | 70-75 | 11.37 | -0.32 | 11.05 | 55.26 | 1398.66 | 0 | 1398.66 | 0
RC1.524NO_thin075 | RC | 1.5 | 24 | NO_thin | 75-80 | 10.83 | -0.46 | 10.36 | 51.82 | 1450.48 | 0 | 1450.48 | 0
RC1.524NO_thin080 | RC | 1.5 | 24 | NO_thin | 80-85 | 10.07 | -0.66 | 9.4 | 47.02 | 1497.51 | 0 | 1497.51 | 0
RC1.524NO_thin085 | RC | 1.5 | 24 | NO_thin | 85-90 | 8.99 | -0.97 | 8.02 | 40.1 | 1537.61 | 0 | 1537.61 | 0
RC1.524NO_thin090 | RC | 1.5 | 24 | NO_thin | 90-95 | 8.33 | -0.97 | 7.36 | 36.8 | 1574.41 | 0 | 1574.41 | 0
RC1.524NO_thin095 | RC | 1.5 | 24 | NO_thin | 95-100 | 7.77 | -0.94 | 6.83 | 34.13 | 1608.54 | 0 | 1608.54 | 0
RC1.524NO_thin100 | RC | 1.5 | 24 | NO_thin | 100-105 | 7.22 | -0.89 | 6.34 | 31.69 | 1640.22 | 0 | 1640.22 | 0
RC1.524NO_thin105 | RC | 1.5 | 24 | NO_thin | 105-110 | 6.68 | -0.84 | 5.84 | 29.2 | 1669.42 | 0 | 1669.42 | 0
RC1.524NO_thin110 | RC | 1.5 | 24 | NO_thin | 110-115 | 6.2 | -0.8 | 5.4 | 26.99 | 1696.41 | 0 | 1696.41 | 0
RC1.524NO_thin115 | RC | 1.5 | 24 | NO_thin | 115-120 | 5.77 | -0.76 | 5.01 | 25.04 | 1721.45 | 0 | 1721.45 | 0
RC1.524NO_thin120 | RC | 1.5 | 24 | NO_thin | 120-125 | 5.32 | -0.72 | 4.6 | 23 | 1744.45 | 0 | 1744.45 | 0
RC1.524NO_thin125 | RC | 1.5 | 24 | NO_thin | 125-130 | 4.94 | -0.68 | 4.26 | 21.28 | 1765.74 | 0 | 1765.74 | 0
RC1.524NO_thin130 | RC | 1.5 | 24 | NO_thin | 130-135 | 4.56 | -0.64 | 3.92 | 19.61 | 1785.35 | 0 | 1785.35 | 0
RC1.524NO_thin135 | RC | 1.5 | 24 | NO_thin | 135-140 | 4.25 | -0.6 | 3.66 | 18.29 | 1803.64 | 0 | 1803.64 | 0
RC1.524NO_thin140 | RC | 1.5 | 24 | NO_thin | 140-145 | 3.92 | -0.56 | 3.36 | 16.8 | 1820.44 | 0 | 1820.44 | 0
RC1.524NO_thin145 | RC | 1.5 | 24 | NO_thin | 145-150 | 3.65 | -0.52 | 3.13 | 15.66 | 1836.1 | 0 | 1836.1 | 0
RC1.524NO_thin150 | RC | 1.5 | 24 | NO_thin | 150-155 | 3.3 | -0.48 | 2.82 | 14.12 | 1850.22 | 0 | 1850.22 | 0
RC1.524NO_thin155 | RC | 1.5 | 24 | NO_thin | 155-160 | 3.11 | -0.45 | 2.66 | 13.31 | 1863.53 | 0 | 1863.53 | 0
RC1.524NO_thin160 | RC | 1.5 | 24 | NO_thin | 160-165 | 2.88 | -0.41 | 2.47 | 12.34 | 1875.87 | 0 | 1875.87 | 0
RC1.524NO_thin165 | RC | 1.5 | 24 | NO_thin | 165-170 | 2.61 | -0.38 | 2.24 | 11.18 | 1887.05 | 0 | 1887.05 | 0
RC1.524NO_thin170 | RC | 1.5 | 24 | NO_thin | 170-175 | 2.47 | -0.35 | 2.12 | 10.61 | 1897.65 | 0 | 1897.65 | 0
RC1.524NO_thin175 | RC | 1.5 | 24 | NO_thin | 175-180 | 2.24 | -0.32 | 1.92 | 9.58 | 1907.23 | 0 | 1907.23 | 0
RC1.524NO_thin180 | RC | 1.5 | 24 | NO_thin | 180-185 | 2.1 | -0.3 | 1.8 | 9.02 | 1916.25 | 0 | 1916.25 | 0
RC1.524NO_thin185 | RC | 1.5 | 24 | NO_thin | 185-190 | 1.93 | -0.27 | 1.66 | 8.32 | 1924.57 | 0 | 1924.57 | 0
RC1.524NO_thin190 | RC | 1.5 | 24 | NO_thin | 190-195 | 1.82 | -0.25 | 1.58 | 7.88 | 1932.45 | 0 | 1932.45 | 0
RC1.524NO_thin195 | RC | 1.5 | 24 | NO_thin | 195-200 | 1.6 | -0.23 | 1.37 | 6.84 | 1939.29 | 0 | 1939.29 | 0
RC1.524Thinned000 | RC | 1.5 | 24 | Thinned | 0-5 | 1.59 | 1.36 | 2.95 | 14.76 | 14.76 | 0 | 14.76 | 0
RC1.524Thinned005 | RC | 1.5 | 24 | Thinned | 5-10 | 4.86 | 1.67 | 6.54 | 32.69 | 47.44 | 0 | 47.44 | 0
RC1.524Thinned010 | RC | 1.5 | 24 | Thinned | 10-15 | 14.85 | 1.68 | 16.53 | 82.64 | 130.09 | 0 | 130.09 | 0
RC1.524Thinned015 | RC | 1.5 | 24 | Thinned | 15-20 | 31.28 | 3.78 | 35.06 | 175.3 | 305.39 | 0 | 305.39 | 0
RC1.524Thinned020 | RC | 1.5 | 24 | Thinned | 20-25 | 6.88 | 3.6 | 10.49 | 52.44 | 357.82 | -0.3 | 357.52 | 17.22
RC1.524Thinned025 | RC | 1.5 | 24 | Thinned | 25-30 | 12.74 | 0.69 | 13.43 | 67.13 | 424.95 | -0.54 | 424.41 | 13.95
RC1.524Thinned030 | RC | 1.5 | 24 | Thinned | 30-35 | 15.32 | 3.89 | 19.21 | 96.05 | 521 | -2.17 | 518.83 | 9.25
RC1.524Thinned035 | RC | 1.5 | 24 | Thinned | 35-40 | 13.34 | 2.76 | 16.1 | 80.52 | 601.52 | -3.8 | 597.72 | 9.28
RC1.524Thinned040 | RC | 1.5 | 24 | Thinned | 40-45 | 11.18 | 1.82 | 13 | 64.98 | 666.5 | -5.42 | 661.08 | 9.19
RC1.524Thinned045 | RC | 1.5 | 24 | Thinned | 45-50 | 10.2 | 0.6 | 10.8 | 54.01 | 720.51 | -7.07 | 713.44 | 9.36
RC1.524Thinned050 | RC | 1.5 | 24 | Thinned | 50-55 | 9.43 | -0.13 | 9.3 | 46.52 | 767.03 | -8.58 | 758.45 | 8.56
RC1.524Thinned055 | RC | 1.5 | 24 | Thinned | 55-60 | 9.38 | -0.45 | 8.94 | 44.7 | 811.73 | -9.92 | 801.81 | 7.63
RC1.524Thinned060 | RC | 1.5 | 24 | Thinned | 60-65 | 9 | -0.52 | 8.49 | 42.45 | 854.17 | -11.16 | 843.01 | 7.06
RC1.524Thinned065 | RC | 1.5 | 24 | Thinned | 65-70 | 8.41 | -0.4 | 8.01 | 40.04 | 894.22 | -12.31 | 881.91 | 6.56
RC1.524Thinned070 | RC | 1.5 | 24 | Thinned | 70-75 | 7.94 | -0.37 | 7.58 | 37.88 | 932.09 | -13.41 | 918.68 | 6.24
RC1.524Thinned075 | RC | 1.5 | 24 | Thinned | 75-80 | 7.78 | -0.3 | 7.48 | 37.4 | 969.5 | -14.46 | 955.04 | 5.93
RC1.524Thinned080 | RC | 1.5 | 24 | Thinned | 80-85 | 5.5 | -0.24 | 5.26 | 26.29 | 995.78 | -15.45 | 980.33 | 5.68
RC1.524Thinned085 | RC | 1.5 | 24 | Thinned | 85-90 | 5.34 | -0.36 | 4.99 | 24.93 | 1020.71 | -16.42 | 1004.29 | 5.5
RC1.524Thinned090 | RC | 1.5 | 24 | Thinned | 90-95 | 4.53 | -0.37 | 4.16 | 20.78 | 1041.49 | -17.35 | 1024.14 | 5.29
RC1.524Thinned095 | RC | 1.5 | 24 | Thinned | 95-100 | 3.87 | -0.38 | 3.49 | 17.43 | 1058.92 | -18.25 | 1040.67 | 5.08
RC1.524Thinned100 | RC | 1.5 | 24 | Thinned | 100-105 | 3.26 | -0.38 | 2.88 | 14.38 | 1073.31 | -19.11 | 1054.2 | 4.87
RC1.524Thinned105 | RC | 1.5 | 24 | Thinned | 105-110 | 2.65 | -0.38 | 2.27 | 11.34 | 1084.65 | -19.93 | 1064.72 | 4.68
RC1.524Thinned110 | RC | 1.5 | 24 | Thinned | 110-115 | 2.07 | -0.39 | 1.68 | 8.39 | 1093.04 | -20.72 | 1072.32 | 4.49
RC1.524Thinned115 | RC | 1.5 | 24 | Thinned | 115-120 | 1.52 | -0.39 | 1.13 | 5.63 | 1098.67 | -21.48 | 1077.19 | 4.31
RC1.524Thinned120 | RC | 1.5 | 24 | Thinned | 120-125 | 1.04 | -0.4 | 0.65 | 3.23 | 1101.9 | -22.21 | 1079.69 | 4.14
RC1.524Thinned125 | RC | 1.5 | 24 | Thinned | 125-130 | 0.59 | -0.4 | 0.19 | 0.95 | 1102.85 | -22.91 | 1079.94 | 3.98
RC1.524Thinned130 | RC | 1.5 | 24 | Thinned | 130-135 | 0.28 | -0.4 | -0.12 | -0.58 | 1102.27 | -23.58 | 1078.69 | 3.83
RC1.524Thinned135 | RC | 1.5 | 24 | Thinned | 135-140 | -0.09 | -0.4 | -0.49 | -2.44 | 1099.83 | -24.23 | 1075.6 | 3.68
RC1.524Thinned140 | RC | 1.5 | 24 | Thinned | 140-145 | -0.4 | -0.39 | -0.79 | -3.93 | 1095.9 | -24.85 | 1071.05 | 3.54
RC1.524Thinned145 | RC | 1.5 | 24 | Thinned | 145-150 | -0.66 | -0.38 | -1.04 | -5.19 | 1090.71 | -25.45 | 1065.26 | 3.4
RC1.524Thinned150 | RC | 1.5 | 24 | Thinned | 150-155 | -0.88 | -0.37 | -1.25 | -6.24 | 1084.47 | -26.03 | 1058.44 | 3.27
RC1.524Thinned155 | RC | 1.5 | 24 | Thinned | 155-160 | -1.09 | -0.36 | -1.46 | -7.28 | 1077.19 | -26.58 | 1050.61 | 3.14
RC1.524Thinned160 | RC | 1.5 | 24 | Thinned | 160-165 | -1.31 | -0.35 | -1.66 | -8.31 | 1068.89 | -27.11 | 1041.78 | 3.02
RC1.524Thinned165 | RC | 1.5 | 24 | Thinned | 165-170 | -1.41 | -0.34 | -1.76 | -8.78 | 1060.1 | -27.62 | 1032.48 | 2.91
RC1.524Thinned170 | RC | 1.5 | 24 | Thinned | 170-175 | -1.6 | -0.34 | -1.93 | -9.65 | 1050.45 | -28.12 | 1022.33 | 2.8
RC1.524Thinned175 | RC | 1.5 | 24 | Thinned | 175-180 | -1.68 | -0.32 | -2 | -10.02 | 1040.43 | -28.59 | 1011.84 | 2.69
RC1.524Thinned180 | RC | 1.5 | 24 | Thinned | 180-185 | -1.8 | -0.32 | -2.12 | -10.58 | 1029.85 | -29.05 | 1000.8 | 2.59
RC1.524Thinned185 | RC | 1.5 | 24 | Thinned | 185-190 | -1.88 | -0.31 | -2.19 | -10.94 | 1018.9 | -29.48 | 989.42 | 2.49
RC1.524Thinned190 | RC | 1.5 | 24 | Thinned | 190-195 | -1.96 | -0.3 | -2.25 | -11.26 | 1007.64 | -29.91 | 977.73 | 2.4
RC1.524Thinned195 | RC | 1.5 | 24 | Thinned | 195-200 | -2.01 | -0.29 | -2.3 | -11.48 | 996.17 | -30.31 | 965.86 | 2.31
SA1.502NO_thin000 | SAB | 1.5 | 2 | NO_thin | 0-5 | [6 empty] | 2.665
SA1.502NO_thin005 | SAB | 1.5 | 2 | NO_thin | 5-10 | [6 empty] | 9.555
SA1.502NO_thin010 | SAB | 1.5 | 2 | NO_thin | 10-15 | [6 empty] | 28.865
SA1.502NO_thin015 | SAB | 1.5 | 2 | NO_thin | 15-20 | [6 empty] | 76.415
SA1.502NO_thin020 | SAB | 1.5 | 2 | NO_thin | 20-25 | [6 empty] | 120.61
SA1.502NO_thin025 | SAB | 1.5 | 2 | NO_thin | 25-30 | [6 empty] | 159.655
SA1.502NO_thin030 | SAB | 1.5 | 2 | NO_thin | 30-35 | [6 empty] | 188.035
SA1.502NO_thin035 | SAB | 1.5 | 2 | NO_thin | 35-40 | [6 empty] | 210.815
SA1.502NO_thin040 | SAB | 1.5 | 2 | NO_thin | 40-45 | [6 empty] | 230.24
SA1.502NO_thin045 | SAB | 1.5 | 2 | NO_thin | 45-50 | [6 empty] | 252.475
SA1.502NO_thin050 | SAB | 1.5 | 2 | NO_thin | 50-55 | [6 empty] | 263.305
SA1.502NO_thin055 | SAB | 1.5 | 2 | NO_thin | 55-60 | [6 empty] | 270.625
SA1.502NO_thin060 | SAB | 1.5 | 2 | NO_thin | 60-65 | [6 empty] | 276.82
SA1.502NO_thin065 | SAB | 1.5 | 2 | NO_thin | 65-70 | [6 empty] | 279.91
SA1.502NO_thin070 | SAB | 1.5 | 2 | NO_thin | 70-75 | [6 empty] | 283.455
SA1.502NO_thin075 | SAB | 1.5 | 2 | NO_thin | 75-80 | [6 empty] | 287.06
SA1.502NO_thin080 | SAB | 1.5 | 2 | NO_thin | 80-85 | [6 empty] | 289.93
SA1.502NO_thin085 | SAB | 1.5 | 2 | NO_thin | 85-90 | [6 empty] | 292.755
SA1.502NO_thin090 | SAB | 1.5 | 2 | NO_thin | 90-95 | [6 empty] | 302.15
SA1.502NO_thin095 | SAB | 1.5 | 2 | NO_thin | 95-100 | [6 empty] | 303.07
SA1.502NO_thin100 | SAB | 1.5 | 2 | NO_thin | 100-105 | [6 empty] | 303.435
SA1.502NO_thin105 | SAB | 1.5 | 2 | NO_thin | 105-110 | [6 empty] | 303.52
SA1.502NO_thin110 | SAB | 1.5 | 2 | NO_thin | 110-115 | [6 empty] | 303.85
SA1.502NO_thin115 | SAB | 1.5 | 2 | NO_thin | 115-120 | [6 empty] | 307.095
SA1.502NO_thin120 | SAB | 1.5 | 2 | NO_thin | 120-125 | [6 empty] | 307.83
SA1.502NO_thin125 | SAB | 1.5 | 2 | NO_thin | 125-130 | [6 empty] | 308.34
SA1.502NO_thin130 | SAB | 1.5 | 2 | NO_thin | 130-135 | [6 empty] | 308.715
SA1.502NO_thin135 | SAB | 1.5 | 2 | NO_thin | 135-140 | [6 empty] | 310.025
SA1.502NO_thin140 | SAB | 1.5 | 2 | NO_thin | 140-145 | [6 empty] | 310.48
SA1.502NO_thin145 | SAB | 1.5 | 2 | NO_thin | 145-150 | [6 empty] | 310.97
SA1.502NO_thin150 | SAB | 1.5 | 2 | NO_thin | 150-155 | [6 empty] | 311.39
SA1.502NO_thin155 | SAB | 1.5 | 2 | NO_thin | 155-160 | [6 empty] | 311.795
SA1.502NO_thin160 | SAB | 1.5 | 2 | NO_thin | 160-165 | [6 empty] | 312.27
SA1.502NO_thin165 | SAB | 1.5 | 2 | NO_thin | 165-170 | [6 empty] | 312.67
SA1.502NO_thin170 | SAB | 1.5 | 2 | NO_thin | 170-175 | [6 empty] | 313.04
SA1.502NO_thin175 | SAB | 1.5 | 2 | NO_thin | 175-180 | [6 empty] | 313.4
SA1.502NO_thin180 | SAB | 1.5 | 2 | NO_thin | 180-185 | [6 empty] | 313.705
SA1.502NO_thin185 | SAB | 1.5 | 2 | NO_thin | 185-190 | [6 empty] | 313.96
SA1.502NO_thin190 | SAB | 1.5 | 2 | NO_thin | 190-195 | [6 empty] | 314.28
SA1.502NO_thin195 | SAB | 1.5 | 2 | NO_thin | 195-200 | [6 empty] | 314.605
SA1.502Thinned000 | SAB | 1.5 | 2 | Thinned | 0-5 | [6 empty] | 2.665
SA1.502Thinned005 | SAB | 1.5 | 2 | Thinned | 5-10 | [6 empty] | 9.555
SA1.502Thinned010 | SAB | 1.5 | 2 | Thinned | 10-15 | [6 empty] | 28.865
SA1.502Thinned015 | SAB | 1.5 | 2 | Thinned | 15-20 | [6 empty] | 70.6429
SA1.502Thinned020 | SAB | 1.5 | 2 | Thinned | 20-25 | [6 empty] | 91.107
SA1.502Thinned025 | SAB | 1.5 | 2 | Thinned | 25-30 | [6 empty] | 110.4785
SA1.502Thinned030 | SAB | 1.5 | 2 | Thinned | 30-35 | [6 empty] | 126.2879
SA1.502Thinned035 | SAB | 1.5 | 2 | Thinned | 35-40 | [6 empty] | 140.4382
SA1.502Thinned040 | SAB | 1.5 | 2 | Thinned | 40-45 | [6 empty] | 154.6932
SA1.502Thinned045 | SAB | 1.5 | 2 | Thinned | 45-50 | [6 empty] | 168.7284
SA1.502Thinned050 | SAB | 1.5 | 2 | Thinned | 50-55 | [6 empty] | 176.9363
SA1.502Thinned055 | SAB | 1.5 | 2 | Thinned | 55-60 | [6 empty] | 181.3044
SA1.502Thinned060 | SAB | 1.5 | 2 | Thinned | 60-65 | [6 empty] | 184.3159
SA1.502Thinned065 | SAB | 1.5 | 2 | Thinned | 65-70 | [6 empty] | 184.3159
SA1.502Thinned070 | SAB | 1.5 | 2 | Thinned | 70-75 | [6 empty] | 184.3159
SA1.502Thinned075 | SAB | 1.5 | 2 | Thinned | 75-80 | [6 empty] | 184.3159
SA1.502Thinned080 | SAB | 1.5 | 2 | Thinned | 80-85 | [6 empty] | 184.3159
SA1.502Thinned085 | SAB | 1.5 | 2 | Thinned | 85-90 | [6 empty] | 184.3159
SA1.502Thinned090 | SAB | 1.5 | 2 | Thinned | 90-95 | [6 empty] | 184.3159
SA1.502Thinned095 | SAB | 1.5 | 2 | Thinned | 95-100 | [6 empty] | 184.3159
SA1.502Thinned100 | SAB | 1.5 | 2 | Thinned | 100-105 | [6 empty] | 184.3159
SA1.502Thinned105 | SAB | 1.5 | 2 | Thinned | 105-110 | [6 empty] | 184.3159
SA1.502Thinned110 | SAB | 1.5 | 2 | Thinned | 110-115 | [6 empty] | 184.3159
SA1.502Thinned115 | SAB | 1.5 | 2 | Thinned | 115-120 | [6 empty] | 184.3159
SA1.502Thinned120 | SAB | 1.5 | 2 | Thinned | 120-125 | [6 empty] | 184.3159
SA1.502Thinned125 | SAB | 1.5 | 2 | Thinned | 125-130 | [6 empty] | 184.3159
SA1.502Thinned130 | SAB | 1.5 | 2 | Thinned | 130-135 | [6 empty] | 184.3159
SA1.502Thinned135 | SAB | 1.5 | 2 | Thinned | 135-140 | [6 empty] | 184.3159
SA1.502Thinned140 | SAB | 1.5 | 2 | Thinned | 140-145 | [6 empty] | 184.3159
SA1.502Thinned145 | SAB | 1.5 | 2 | Thinned | 145-150 | [6 empty] | 184.3159
SA1.502Thinned150 | SAB | 1.5 | 2 | Thinned | 150-155 | [6 empty] | 184.3159
SA1.502Thinned155 | SAB | 1.5 | 2 | Thinned | 155-160 | [6 empty] | 184.3159
SA1.502Thinned160 | SAB | 1.5 | 2 | Thinned | 160-165 | [6 empty] | 184.3159
SA1.502Thinned165 | SAB | 1.5 | 2 | Thinned | 165-170 | [6 empty] | 184.3159
SA1.502Thinned170 | SAB | 1.5 | 2 | Thinned | 170-175 | [6 empty] | 184.3159
SA1.502Thinned175 | SAB | 1.5 | 2 | Thinned | 175-180 | [6 empty] | 184.3159
SA1.502Thinned180 | SAB | 1.5 | 2 | Thinned | 180-185 | [6 empty] | 184.3159
SA1.502Thinned185 | SAB | 1.5 | 2 | Thinned | 185-190 | [6 empty] | 184.3159
SA1.502Thinned190 | SAB | 1.5 | 2 | Thinned | 190-195 | [6 empty] | 184.3159
SA1.502Thinned195 | SAB | 1.5 | 2 | Thinned | 195-200 | [6 empty] | 184.3159
SA1.504NO_thin000 | SAB | 1.5 | 4 | NO_thin | 0-5 | 0.79 | 0.27 | 1.07 | 5.33 | 5.33 | 0 | 5.33 | 0
SA1.504NO_thin005 | SAB | 1.5 | 4 | NO_thin | 5-10 | 2.42 | 0.34 | 2.76 | 13.78 | 19.11 | 0 | 19.11 | 0
SA1.504NO_thin010 | SAB | 1.5 | 4 | NO_thin | 10-15 | 7.38 | 0.34 | 7.72 | 38.61 | 57.73 | 0 | 57.73 | 0
SA1.504NO_thin015 | SAB | 1.5 | 4 | NO_thin | 15-20 | 17.9 | 1.12 | 19.02 | 95.1 | 152.83 | 0 | 152.83 | 0
SA1.504NO_thin020 | SAB | 1.5 | 4 | NO_thin | 20-25 | 16.86 | 0.82 | 17.68 | 88.39 | 241.22 | 0 | 241.22 | 0
SA1.504NO_thin025 | SAB | 1.5 | 4 | NO_thin | 25-30 | 15.29 | 0.33 | 15.62 | 78.09 | 319.31 | 0 | 319.31 | 0
SA1.504NO_thin030 | SAB | 1.5 | 4 | NO_thin | 30-35 | 11.14 | 0.21 | 11.35 | 56.76 | 376.07 | 0 | 376.07 | 0
SA1.504NO_thin035 | SAB | 1.5 | 4 | NO_thin | 35-40 | 8.96 | 0.15 | 9.11 | 45.55 | 421.63 | 0 | 421.63 | 0
SA1.504NO_thin040 | SAB | 1.5 | 4 | NO_thin | 40-45 | 6.45 | 1.32 | 7.77 | 38.85 | 460.48 | 0 | 460.48 | 0
SA1.504NO_thin045 | SAB | 1.5 | 4 | NO_thin | 45-50 | 4.15 | 4.75 | 8.9 | 44.48 | 504.95 | 0 | 504.95 | 0
SA1.504NO_thin050 | SAB | 1.5 | 4 | NO_thin | 50-55 | 3.31 | 1.02 | 4.33 | 21.66 | 526.61 | 0 | 526.61 | 0
SA1.504NO_thin055 | SAB | 1.5 | 4 | NO_thin | 55-60 | 3.19 | -0.26 | 2.93 | 14.64 | 541.25 | 0 | 541.25 | 0
SA1.504NO_thin060 | SAB | 1.5 | 4 | NO_thin | 60-65 | 2.73 | -0.25 | 2.48 | 12.39 | 553.64 | 0 | 553.64 | 0
SA1.504NO_thin065 | SAB | 1.5 | 4 | NO_thin | 65-70 | 2.33 | -1.1 | 1.24 | 6.18 | 559.82 | 0 | 559.82 | 0
SA1.504NO_thin070 | SAB | 1.5 | 4 | NO_thin | 70-75 | 2.11 | -0.69 | 1.42 | 7.09 | 566.91 | 0 | 566.91 | 0
SA1.504NO_thin075 | SAB | 1.5 | 4 | NO_thin | 75-80 | 1.93 | -0.49 | 1.44 | 7.22 | 574.12 | 0 | 574.12 | 0
SA1.504NO_thin080 | SAB | 1.5 | 4 | NO_thin | 80-85 | 1.72 | -0.57 | 1.15 | 5.74 | 579.86 | 0 | 579.86 | 0
SA1.504NO_thin085 | SAB | 1.5 | 4 | NO_thin | 85-90 | 1.52 | -0.4 | 1.13 | 5.64 | 585.51 | 0 | 585.51 | 0
SA1.504NO_thin090 | SAB | 1.5 | 4 | NO_thin | 90-95 | 1.35 | 2.41 | 3.76 | 18.79 | 604.3 | 0 | 604.3 | 0
SA1.504NO_thin095 | SAB | 1.5 | 4 | NO_thin | 95-100 | 1.2 | -0.83 | 0.37 | 1.84 | 606.14 | 0 | 606.14 | 0
SA1.504NO_thin100 | SAB | 1.5 | 4 | NO_thin | 100-105 | 1.07 | -0.92 | 0.15 | 0.74 | 606.87 | 0 | 606.87 | 0
SA1.504NO_thin105 | SAB | 1.5 | 4 | NO_thin | 105-110 | 0.93 | -0.9 | 0.03 | 0.17 | 607.04 | 0 | 607.04 | 0
SA1.504NO_thin110 | SAB | 1.5 | 4 | NO_thin | 110-115 | 0.83 | -0.7 | 0.13 | 0.66 | 607.7 | 0 | 607.7 | 0
SA1.504NO_thin115 | SAB | 1.5 | 4 | NO_thin | 115-120 | 0.74 | 0.56 | 1.3 | 6.49 | 614.19 | 0 | 614.19 | 0
SA1.504NO_thin120 | SAB | 1.5 | 4 | NO_thin | 120-125 | 0.66 | -0.36 | 0.29 | 1.47 | 615.66 | 0 | 615.66 | 0
SA1.504NO_thin125 | SAB | 1.5 | 4 | NO_thin | 125-130 | 0.57 | -0.37 | 0.2 | 1.02 | 616.68 | 0 | 616.68 | 0
SA1.504NO_thin130 | SAB | 1.5 | 4 | NO_thin | 130-135 | 0.5 | -0.35 | 0.15 | 0.75 | 617.43 | 0 | 617.43 | 0
SA1.504NO_thin135 | SAB | 1.5 | 4 | NO_thin | 135-140 | 0.45 | 0.07 | 0.52 | 2.62 | 620.05 | 0 | 620.05 | 0
SA1.504NO_thin140 | SAB | 1.5 | 4 | NO_thin | 140-145 | 0.4 | -0.22 | 0.18 | 0.91 | 620.96 | 0 | 620.96 | 0
SA1.504NO_thin145 | SAB | 1.5 | 4 | NO_thin | 145-150 | 0.35 | -0.15 | 0.2 | 0.98 | 621.94 | 0 | 621.94 | 0
SA1.504NO_thin150 | SAB | 1.5 | 4 | NO_thin | 150-155 | 0.31 | -0.14 | 0.17 | 0.84 | 622.78 | 0 | 622.78 | 0
SA1.504NO_thin155 | SAB | 1.5 | 4 | NO_thin | 155-160 | 0.26 | -0.1 | 0.16 | 0.81 | 623.59 | 0 | 623.59 | 0
SA1.504NO_thin160 | SAB | 1.5 | 4 | NO_thin | 160-165 | 0.27 | -0.08 | 0.19 | 0.96 | 624.54 | 0 | 624.54 | 0
SA1.504NO_thin165 | SAB | 1.5 | 4 | NO_thin | 165-170 | 0.2 | -0.04 | 0.16 | 0.79 | 625.34 | 0 | 625.34 | 0
SA1.504NO_thin170 | SAB | 1.5 | 4 | NO_thin | 170-175 | 0.18 | -0.03 | 0.15 | 0.74 | 626.08 | 0 | 626.08 | 0
SA1.504NO_thin175 | SAB | 1.5 | 4 | NO_thin | 175-180 | 0.17 | -0.03 | 0.14 | 0.72 | 626.8 | 0 | 626.8 | 0
SA1.504NO_thin180 | SAB | 1.5 | 4 | NO_thin | 180-185 | 0.15 | -0.03 | 0.12 | 0.61 | 627.41 | 0 | 627.41 | 0
SA1.504NO_thin185 | SAB | 1.5 | 4 | NO_thin | 185-190 | 0.13 | -0.02 | 0.1 | 0.51 | 627.92 | 0 | 627.92 | 0
SA1.504NO_thin190 | SAB | 1.5 | 4 | NO_thin | 190-195 | 0.15 | -0.02 | 0.13 | 0.64 | 628.56 | 0 | 628.56 | 0
SA1.504NO_thin195 | SAB | 1.5 | 4 | NO_thin | 195-200 | 0.15 | -0.02 | 0.13 | 0.66 | 629.21 | 0 | 629.21 | 0
SA1.504Thinned000 | SAB | 1.5 | 4 | Thinned | 0-5 | [6 empty] | 5.33
SA1.504Thinned005 | SAB | 1.5 | 4 | Thinned | 5-10 | [6 empty] | 19.11
SA1.504Thinned010 | SAB | 1.5 | 4 | Thinned | 10-15 | [6 empty] | 57.73
SA1.504Thinned015 | SAB | 1.5 | 4 | Thinned | 15-20 | [6 empty] | 141.2858
SA1.504Thinned020 | SAB | 1.5 | 4 | Thinned | 20-25 | [6 empty] | 182.214
SA1.504Thinned025 | SAB | 1.5 | 4 | Thinned | 25-30 | [6 empty] | 220.9569
SA1.504Thinned030 | SAB | 1.5 | 4 | Thinned | 30-35 | [6 empty] | 252.5758
SA1.504Thinned035 | SAB | 1.5 | 4 | Thinned | 35-40 | [6 empty] | 280.8764
SA1.504Thinned040 | SAB | 1.5 | 4 | Thinned | 40-45 | [6 empty] | 309.3864
SA1.504Thinned045 | SAB | 1.5 | 4 | Thinned | 45-50 | [6 empty] | 337.4568
SA1.504Thinned050 | SAB | 1.5 | 4 | Thinned | 50-55 | [6 empty] | 353.8726
SA1.504Thinned055 | SAB | 1.5 | 4 | Thinned | 55-60 | [6 empty] | 362.6088
SA1.504Thinned060 | SAB | 1.5 | 4 | Thinned | 60-65 | [6 empty] | 368.6317
SA1.504Thinned065 | SAB | 1.5 | 4 | Thinned | 65-70 | [6 empty] | 368.6317
SA1.504Thinned070 | SAB | 1.5 | 4 | Thinned | 70-75 | [6 empty] | 368.6317
SA1.504Thinned075 | SAB | 1.5 | 4 | Thinned | 75-80 | [6 empty] | 368.6317
SA1.504Thinned080 | SAB | 1.5 | 4 | Thinned | 80-85 | [6 empty] | 368.6317
SA1.504Thinned085 | SAB | 1.5 | 4 | Thinned | 85-90 | [6 empty] | 368.6317
SA1.504Thinned090 | SAB | 1.5 | 4 | Thinned | 90-95 | [6 empty] | 368.6317
SA1.504Thinned095 | SAB | 1.5 | 4 | Thinned | 95-100 | [6 empty] | 368.6317
SA1.504Thinned100 | SAB | 1.5 | 4 | Thinned | 100-105 | [6 empty] | 368.6317
SA1.504Thinned105 | SAB | 1.5 | 4 | Thinned | 105-110 | [6 empty] | 368.6317
SA1.504Thinned110 | SAB | 1.5 | 4 | Thinned | 110-115 | [6 empty] | 368.6317
SA1.504Thinned115 | SAB | 1.5 | 4 | Thinned | 115-120 | [6 empty] | 368.6317
SA1.504Thinned120 | SAB | 1.5 | 4 | Thinned | 120-125 | [6 empty] | 368.6317
SA1.504Thinned125 | SAB | 1.5 | 4 | Thinned | 125-130 | [6 empty] | 368.6317
SA1.504Thinned130 | SAB | 1.5 | 4 | Thinned | 130-135 | [6 empty] | 368.6317
SA1.504Thinned135 | SAB | 1.5 | 4 | Thinned | 135-140 | [6 empty] | 368.6317
SA1.504Thinned140 | SAB | 1.5 | 4 | Thinned | 140-145 | [6 empty] | 368.6317
SA1.504Thinned145 | SAB | 1.5 | 4 | Thinned | 145-150 | [6 empty] | 368.6317
SA1.504Thinned150 | SAB | 1.5 | 4 | Thinned | 150-155 | [6 empty] | 368.6317
SA1.504Thinned155 | SAB | 1.5 | 4 | Thinned | 155-160 | [6 empty] | 368.6317
SA1.504Thinned160 | SAB | 1.5 | 4 | Thinned | 160-165 | [6 empty] | 368.6317
SA1.504Thinned165 | SAB | 1.5 | 4 | Thinned | 165-170 | [6 empty] | 368.6317
SA1.504Thinned170 | SAB | 1.5 | 4 | Thinned | 170-175 | [6 empty] | 368.6317
SA1.504Thinned175 | SAB | 1.5 | 4 | Thinned | 175-180 | [6 empty] | 368.6317
SA1.504Thinned180 | SAB | 1.5 | 4 | Thinned | 180-185 | [6 empty] | 368.6317
SA1.504Thinned185 | SAB | 1.5 | 4 | Thinned | 185-190 | [6 empty] | 368.6317
SA1.504Thinned190 | SAB | 1.5 | 4 | Thinned | 190-195 | [6 empty] | 368.6317
SA1.504Thinned195 | SAB | 1.5 | 4 | Thinned | 195-200 | [6 empty] | 368.6317
SA1.506NO_thin000 | SAB | 1.5 | 6 | NO_thin | 0-5 | 1.26 | 0.37 | 1.63 | 8.17 | 8.17 | 0 | 8.17 | 0
SA1.506NO_thin005 | SAB | 1.5 | 6 | NO_thin | 5-10 | 3.85 | 0.46 | 4.31 | 21.55 | 29.72 | 0 | 29.72 | 0
SA1.506NO_thin010 | SAB | 1.5 | 6 | NO_thin | 10-15 | 11.75 | 0.46 | 12.21 | 61.07 | 90.79 | 0 | 90.79 | 0
SA1.506NO_thin015 | SAB | 1.5 | 6 | NO_thin | 15-20 | 26.61 | 1.25 | 27.87 | 139.35 | 230.13 | 0 | 230.13 | 0
SA1.506NO_thin020 | SAB | 1.5 | 6 | NO_thin | 20-25 | 20.76 | 0.68 | 21.44 | 107.19 | 337.32 | 0 | 337.32 | 0
SA1.506NO_thin025 | SAB | 1.5 | 6 | NO_thin | 25-30 | 15.88 | 0.23 | 16.12 | 80.59 | 417.91 | 0 | 417.91 | 0
SA1.506NO_thin030 | SAB | 1.5 | 6 | NO_thin | 30-35 | 11.16 | 3.01 | 14.17 | 70.86 | 488.77 | 0 | 488.77 | 0
SA1.506NO_thin035 | SAB | 1.5 | 6 | NO_thin | 35-40 | 7.51 | 6.36 | 13.88 | 69.39 | 558.16 | 0 | 558.16 | 0
SA1.506NO_thin040 | SAB | 1.5 | 6 | NO_thin | 40-45 | 5.95 | 2.29 | 8.24 | 41.19 | 599.35 | 0 | 599.35 | 0
SA1.506NO_thin045 | SAB | 1.5 | 6 | NO_thin | 45-50 | 5.54 | -0.06 | 5.48 | 27.38 | 626.73 | 0 | 626.73 | 0
SA1.506NO_thin050 | SAB | 1.5 | 6 | NO_thin | 50-55 | 5.03 | -1 | 4.03 | 20.13 | 646.86 | 0 | 646.86 | 0
SA1.506NO_thin055 | SAB | 1.5 | 6 | NO_thin | 55-60 | 4.47 | -1.22 | 3.25 | 16.23 | 663.09 | 0 | 663.09 | 0
SA1.506NO_thin060 | SAB | 1.5 | 6 | NO_thin | 60-65 | 3.96 | -0.95 | 3.01 | 15.05 | 678.14 | 0 | 678.14 | 0
SA1.506NO_thin065 | SAB | 1.5 | 6 | NO_thin | 65-70 | 3.33 | -1.21 | 2.12 | 10.6 | 688.74 | 0 | 688.74 | 0
SA1.506NO_thin070 | SAB | 1.5 | 6 | NO_thin | 70-75 | 2.87 | -0.49 | 2.38 | 11.92 | 700.66 | 0 | 700.66 | 0
SA1.506NO_thin075 | SAB | 1.5 | 6 | NO_thin | 75-80 | 2.63 | -0.61 | 2.02 | 10.12 | 710.78 | 0 | 710.78 | 0
SA1.506NO_thin080 | SAB | 1.5 | 6 | NO_thin | 80-85 | 2.44 | -0.7 | 1.74 | 8.7 | 719.48 | 0 | 719.48 | 0
SA1.506NO_thin085 | SAB | 1.5 | 6 | NO_thin | 85-90 | 2.14 | -0.22 | 1.92 | 9.62 | 729.1 | 0 | 729.1 | 0
SA1.506NO_thin090 | SAB | 1.5 | 6 | NO_thin | 90-95 | 1.89 | -0.18 | 1.71 | 8.55 | 737.66 | 0 | 737.66 | 0
SA1.506NO_thin095 | SAB | 1.5 | 6 | NO_thin | 95-100 | 1.68 | -0.47 | 1.21 | 6.05 | 743.7 | 0 | 743.7 | 0
SA1.506NO_thin100 | SAB | 1.5 | 6 | NO_thin | 100-105 | 1.48 | -0.42 | 1.06 | 5.29 | 749 | 0 | 749 | 0
SA1.506NO_thin105 | SAB | 1.5 | 6 | NO_thin | 105-110 | 1.3 | -0.36 | 0.94 | 4.69 | 753.69 | 0 | 753.69 | 0
SA1.506NO_thin110 | SAB | 1.5 | 6 | NO_thin | 110-115 | 1.15 | -0.29 | 0.87 | 4.33 | 758.02 | 0 | 758.02 | 0
SA1.506NO_thin115 | SAB | 1.5 | 6 | NO_thin | 115-120 | 1.01 | -0.19 | 0.81 | 4.07 | 762.09 | 0 | 762.09 | 0
SA1.506NO_thin120 | SAB | 1.5 | 6 | NO_thin | 120-125 | 0.93 | -0.16 | 0.77 | 3.84 | 765.92 | 0 | 765.92 | 0
SA1.506NO_thin125 | SAB | 1.5 | 6 | NO_thin | 125-130 | 0.83 | -0.15 | 0.68 | 3.38 | 769.3 | 0 | 769.3 | 0
SA1.506NO_thin130 | SAB | 1.5 | 6 | NO_thin | 130-135 | 0.72 | -0.12 | 0.6 | 3 | 772.3 | 0 | 772.3 | 0
SA1.506NO_thin135 | SAB | 1.5 | 6 | NO_thin | 135-140 | 0.62 | -0.11 | 0.51 | 2.55 | 774.85 | 0 | 774.85 | 0
SA1.506NO_thin140 | SAB | 1.5 | 6 | NO_thin | 140-145 | 0.55 | -0.1 | 0.45 | 2.26 | 777.11 | 0 | 777.11 | 0
SA1.506NO_thin145 | SAB | 1.5 | 6 | NO_thin | 145-150 | 0.47 | -0.09 | 0.38 | 1.88 | 778.99 | 0 | 778.99 | 0
SA1.506NO_thin150 | SAB | 1.5 | 6 | NO_thin | 150-155 | 0.52 | -0.07 | 0.45 | 2.23 | 781.22 | 0 | 781.22 | 0
SA1.506NO_thin155 | SAB | 1.5 | 6 | NO_thin | 155-160 | 0.47 | -0.07 | 0.4 | 2 | 783.22 | 0 | 783.22 | 0
SA1.506NO_thin160 | SAB | 1.5 | 6 | NO_thin | 160-165 | 0.4 | -0.06 | 0.34 | 1.7 | 784.92 | 0 | 784.92 | 0
SA1.506NO_thin165 | SAB | 1.5 | 6 | NO_thin | 165-170 | 0.27 | -0.05 | 0.22 | 1.09 | 786.01 | 0 | 786.01 | 0
SA1.506NO_thin170 | SAB | 1.5 | 6 | NO_thin | 170-175 | 0.27 | -0.04 | 0.23 | 1.14 | 787.15 | 0 | 787.15 | 0
SA1.506NO_thin175 | SAB | 1.5 | 6 | NO_thin | 175-180 | 0.23 | -0.04 | 0.19 | 0.94 | 788.09 | 0 | 788.09 | 0
SA1.506NO_thin180 | SAB | 1.5 | 6 | NO_thin | 180-185 | 0.21 | -0.03 | 0.17 | 0.87 | 788.97 | 0 | 788.97 | 0
SA1.506NO_thin185 | SAB | 1.5 | 6 | NO_thin | 185-190 | 0.17 | -0.03 | 0.14 | 0.71 | 789.68 | 0 | 789.68 | 0
SA1.506NO_thin190 | SAB | 1.5 | 6 | NO_thin | 190-195 | 0.17 | 0.01 | 0.18 | 0.9 | 790.58 | 0 | 790.58 | 0
SA1.506NO_thin195 | SAB | 1.5 | 6 | NO_thin | 195-200 | 0.12 | -0.03 | 0.09 | 0.47 | 791.05 | 0 | 791.05 | 0
SA1.506Thinned000 | SAB | 1.5 | 6 | Thinned | 0-5 | [6 empty] | 8.17
SA1.506Thinned005 | SAB | 1.5 | 6 | Thinned | 5-10 | [6 empty] | 29.72
SA1.506Thinned010 | SAB | 1.5 | 6 | Thinned | 10-15 | [6 empty] | 90.79
SA1.506Thinned015 | SAB | 1.5 | 6 | Thinned | 15-20 | [6 empty] | 222.036
SA1.506Thinned020 | SAB | 1.5 | 6 | Thinned | 20-25 | [6 empty] | 256.8792
SA1.506Thinned025 | SAB | 1.5 | 6 | Thinned | 25-30 | [6 empty] | 291.6366
SA1.506Thinned030 | SAB | 1.5 | 6 | Thinned | 30-35 | [6 empty] | 325.5877
SA1.506Thinned035 | SAB | 1.5 | 6 | Thinned | 35-40 | [6 empty] | 368.5798
SA1.506Thinned040 | SAB | 1.5 | 6 | Thinned | 40-45 | [6 empty] | 402.2955
SA1.506Thinned045 | SAB | 1.5 | 6 | Thinned | 45-50 | [6 empty] | 422.5238
SA1.506Thinned050 | SAB | 1.5 | 6 | Thinned | 50-55 | [6 empty] | 427.8763
SA1.506Thinned055 | SAB | 1.5 | 6 | Thinned | 55-60 | [6 empty] | 436.051
SA1.506Thinned060 | SAB | 1.5 | 6 | Thinned | 60-65 | [6 empty] | 436.6586
SA1.506Thinned065 | SAB | 1.5 | 6 | Thinned | 65-70 | [6 empty] | 438.7284
SA1.506Thinned070 | SAB | 1.5 | 6 | Thinned | 70-75 | [6 empty] | 441.5816
SA1.506Thinned075 | SAB | 1.5 | 6 | Thinned | 75-80 | [6 empty] | 441.5816
SA1.506Thinned080 | SAB | 1.5 | 6 | Thinned | 80-85 | [6 empty] | 441.5816
SA1.506Thinned085 | SAB | 1.5 | 6 | Thinned | 85-90 | [6 empty] | 441.5816
SA1.506Thinned090 | SAB | 1.5 | 6 | Thinned | 90-95 | [6 empty] | 441.5816
SA1.506Thinned095 | SAB | 1.5 | 6 | Thinned | 95-100 | [6 empty] | 441.5816
SA1.506Thinned100 | SAB | 1.5 | 6 | Thinned | 100-105 | [6 empty] | 441.5816
SA1.506Thinned105 | SAB | 1.5 | 6 | Thinned | 105-110 | [6 empty] | 441.5816
SA1.506Thinned110 | SAB | 1.5 | 6 | Thinned | 110-115 | [6 empty] | 441.5816
SA1.506Thinned115 | SAB | 1.5 | 6 | Thinned | 115-120 | [6 empty] | 441.5816
SA1.506Thinned120 | SAB | 1.5 | 6 | Thinned | 120-125 | [6 empty] | 441.5816
SA1.506Thinned125 | SAB | 1.5 | 6 | Thinned | 125-130 | [6 empty] | 441.5816
SA1.506Thinned130 | SAB | 1.5 | 6 | Thinned | 130-135 | [6 empty] | 441.5816
SA1.506Thinned135 | SAB | 1.5 | 6 | Thinned | 135-140 | [6 empty] | 441.5816
SA1.506Thinned140 | SAB | 1.5 | 6 | Thinned | 140-145 | [6 empty] | 441.5816
SA1.506Thinned145 | SAB | 1.5 | 6 | Thinned | 145-150 | [6 empty] | 441.5816
SA1.506Thinned150 | SAB | 1.5 | 6 | Thinned | 150-155 | [6 empty] | 441.5816
SA1.506Thinned155 | SAB | 1.5 | 6 | Thinned | 155-160 | [6 empty] | 441.5816
SA1.506Thinned160 | SAB | 1.5 | 6 | Thinned | 160-165 | [6 empty] | 441.5816
SA1.506Thinned165 | SAB | 1.5 | 6 | Thinned | 165-170 | [6 empty] | 441.5816
SA1.506Thinned170 | SAB | 1.5 | 6 | Thinned | 170-175 | [6 empty] | 441.5816
SA1.506Thinned175 | SAB | 1.5 | 6 | Thinned | 175-180 | [6 empty] | 441.5816
SA1.506Thinned180 | SAB | 1.5 | 6 | Thinned | 180-185 | [6 empty] | 441.5816
SA1.506Thinned185 | SAB | 1.5 | 6 | Thinned | 185-190 | [6 empty] | 441.5816
SA1.506Thinned190 | SAB | 1.5 | 6 | Thinned | 190-195 | [6 empty] | 441.5816
SA1.506Thinned195 | SAB | 1.5 | 6 | Thinned | 195-200 | [6 empty] | 441.5816
SA1.508NO_thin000 | SAB | 1.5 | 8 | NO_thin | 0-5 | 3.26 | 0.44 | 3.7 | 18.49 | 18.49 | 0 | 18.49 | 0
SA1.508NO_thin005 | SAB | 1.5 | 8 | NO_thin | 5-10 | 9.95 | 0.54 | 10.49 | 52.44 | 70.94 | 0 | 70.94 | 0
SA1.508NO_thin010 | SAB | 1.5 | 8 | NO_thin | 10-15 | 23.39 | 1.22 | 24.61 | 123.07 | 194.01 | 0 | 194.01 | 0
SA1.508NO_thin015 | SAB | 1.5 | 8 | NO_thin | 15-20 | 22.95 | 0.88 | 23.83 | 119.13 | 313.14 | 0 | 313.14 | 0
SA1.508NO_thin020 | SAB | 1.5 | 8 | NO_thin | 20-25 | 20.89 | 0.39 | 21.28 | 106.38 | 419.53 | 0 | 419.53 | 0
SA1.508NO_thin025 | SAB | 1.5 | 8 | NO_thin | 25-30 | 15.4 | 6.39 | 21.79 | 108.95 | 528.48 | 0 | 528.48 | 0
SA1.508NO_thin030 | SAB | 1.5 | 8 | NO_thin | 30-35 | 11.3 | 8.79 | 20.08 | 100.41 | 628.89 | 0 | 628.89 | 0
SA1.508NO_thin035 | SAB | 1.5 | 8 | NO_thin | 35-40 | 9.88 | 2.26 | 12.14 | 60.69 | 689.58 | 0 | 689.58 | 0
SA1.508NO_thin040 | SAB | 1.5 | 8 | NO_thin | 40-45 | 9.1 | -0.03 | 9.07 | 45.37 | 734.94 | 0 | 734.94 | 0
SA1.508NO_thin045 | SAB | 1.5 | 8 | NO_thin | 45-50 | 8.26 | -1.18 | 7.08 | 35.42 | 770.36 | 0 | 770.36 | 0
SA1.508NO_thin050 | SAB | 1.5 | 8 | NO_thin | 50-55 | 7.05 | -1.58 | 5.47 | 27.35 | 797.71 | 0 | 797.71 | 0
SA1.508NO_thin055 | SAB | 1.5 | 8 | NO_thin | 55-60 | 6.01 | -1.68 | 4.32 | 21.61 | 819.32 | 0 | 819.32 | 0
SA1.508NO_thin060 | SAB | 1.5 | 8 | NO_thin | 60-65 | 5.2 | -0.97 | 4.23 | 21.14 | 840.46 | 0 | 840.46 | 0
SA1.508NO_thin065 | SAB | 1.5 | 8 | NO_thin | 65-70 | 4.54 | -1.23 | 3.32 | 16.58 | 857.05 | 0 | 857.05 | 0
SA1.508NO_thin070 | SAB | 1.5 | 8 | NO_thin | 70-75 | 3.99 | -1.18 | 2.81 | 14.06 | 871.11 | 0 | 871.11 | 0
SA1.508NO_thin075 | SAB | 1.5 | 8 | NO_thin | 75-80 | 3.65 | -0.68 | 2.97 | 14.84 | 885.95 | 0 | 885.95 | 0
SA1.508NO_thin080 | SAB | 1.5 | 8 | NO_thin | 80-85 | 3.29 | -0.48 | 2.81 | 14.04 | 899.99 | 0 | 899.99 | 0
SA1.508NO_thin085 | SAB | 1.5 | 8 | NO_thin | 85-90 | 2.92 | -0.63 | 2.29 | 11.44 | 911.43 | 0 | 911.43 | 0
SA1.508NO_thin090 | SAB | 1.5 | 8 | NO_thin | 90-95 | 2.57 | -0.55 | 2.02 | 10.12 | 921.55 | 0 | 921.55 | 0
SA1.508NO_thin095 | SAB | 1.5 | 8 | NO_thin | 95-100 | 2.35 | -0.46 | 1.89 | 9.45 | 931 | 0 | 931 | 0
SA1.508NO_thin100 | SAB | 1.5 | 8 | NO_thin | 100-105 | 2.11 | -0.41 | 1.7 | 8.52 | 939.53 | 0 | 939.53 | 0
SA1.508NO_thin105 | SAB | 1.5 | 8 | NO_thin | 105-110 | 1.82 | -0.34 | 1.49 | 7.43 | 946.95 | 0 | 946.95 | 0
SA1.508NO_thin110 | SAB | 1.5 | 8 | NO_thin | 110-115 | 1.58 | -0.28 | 1.3 | 6.48 | 953.43 | 0 | 953.43 | 0
SA1.508NO_thin115 | SAB | 1.5 | 8 | NO_thin | 115-120 | 1.4 | -0.26 | 1.14 | 5.7 | 959.14 | 0 | 959.14 | 0
SA1.508NO_thin120 | SAB | 1.5 | 8 | NO_thin | 120-125 | 1.26 | -0.22 | 1.04 | 5.18 | 964.32 | 0 | 964.32 | 0
SA1.508NO_thin125 | SAB | 1.5 | 8 | NO_thin | 125-130 | 1.09 | -0.21 | 0.88 | 4.4 | 968.71 | 0 | 968.71 | 0
SA1.508NO_thin130 | SAB | 1.5 | 8 | NO_thin | 130-135 | 0.96 | -0.17 | 0.79 | 3.95 | 972.66 | 0 | 972.66 | 0
SA1.508NO_thin135 | SAB | 1.5 | 8 | NO_thin | 135-140 | 0.87 | -0.17 | 0.7 | 3.51 | 976.17 | 0 | 976.17 | 0
SA1.508NO_thin140 | SAB | 1.5 | 8 | NO_thin | 140-145 | 0.78 | -0.13 | 0.65 | 3.23 | 979.4 | 0 | 979.4 | 0
SA1.508NO_thin145 | SAB | 1.5 | 8 | NO_thin | 145-150 | 0.68 | -0.12 | 0.56 | 2.81 | 982.21 | 0 | 982.21 | 0
SA1.508NO_thin150 | SAB | 1.5 | 8 | NO_thin | 150-155 | 0.58 | -0.1 | 0.48 | 2.4 | 984.61 | 0 | 984.61 | 0
SA1.508NO_thin155 | SAB | 1.5 | 8 | NO_thin | 155-160 | 0.51 | -0.1 | 0.41 | 2.06 | 986.67 | 0 | 986.67 | 0
SA1.508NO_thin160 | SAB | 1.5 | 8 | NO_thin | 160-165 | 0.49 | -0.08 | 0.41 | 2.07 | 988.73 | 0 | 988.73 | 0
SA1.508NO_thin165 | SAB | 1.5 | 8 | NO_thin | 165-170 | 0.39 | -0.07 | 0.33 | 1.63 | 990.36 | 0 | 990.36 | 0
SA1.508NO_thin170 | SAB | 1.5 | 8 | NO_thin | 170-175 | 0.36 | -0.06 | 0.29 | 1.47 | 991.83 | 0 | 991.83 | 0
SA1.508NO_thin175 | SAB | 1.5 | 8 | NO_thin | 175-180 | 0.3 | -0.06 | 0.25 | 1.25 | 993.08 | 0 | 993.08 | 0
SA1.508NO_thin180 | SAB | 1.5 | 8 | NO_thin | 180-185 | 0.3 | -0.05 | 0.26 | 1.29 | 994.36 | 0 | 994.36 | 0
SA1.508NO_thin185 | SAB | 1.5 | 8 | NO_thin | 185-190 | 0.27 | -0.04 | 0.22 | 1.12 | 995.48 | 0 | 995.48 | 0
SA1.508NO_thin190 | SAB | 1.5 | 8 | NO_thin | 190-195 | 0.28 | -0.04 | 0.25 | 1.24 | 996.72 | 0 | 996.72 | 0
SA1.508NO_thin195 | SAB | 1.5 | 8 | NO_thin | 195-200 | 0.25 | -0.03 | 0.21 | 1.07 | 997.79 | 0 | 997.79 | 0
SA1.508Thinned000 | SAB | 1.5 | 8 | Thinned | 0-5 | [6 empty] | 18.49
SA1.508Thinned005 | SAB | 1.5 | 8 | Thinned | 5-10 | [6 empty] | 70.94
SA1.508Thinned010 | SAB | 1.5 | 8 | Thinned | 10-15 | [6 empty] | 187.1864
SA1.508Thinned015 | SAB | 1.5 | 8 | Thinned | 15-20 | [6 empty] | 238.4654
SA1.508Thinned020 | SAB | 1.5 | 8 | Thinned | 20-25 | [6 empty] | 292.7671
SA1.508Thinned025 | SAB | 1.5 | 8 | Thinned | 25-30 | [6 empty] | 352.04
SA1.508Thinned030 | SAB | 1.5 | 8 | Thinned | 30-35 | [6 empty] | 415.2862
SA1.508Thinned035 | SAB | 1.5 | 8 | Thinned | 35-40 | [6 empty] | 462.8596
SA1.508Thinned040 | SAB | 1.5 | 8 | Thinned | 40-45 | [6 empty] | 495.4759
SA1.508Thinned045 | SAB | 1.5 | 8 | Thinned | 45-50 | [6 empty] | 509.5675
SA1.508Thinned050 | SAB | 1.5 | 8 | Thinned | 50-55 | [6 empty] | 524.5777
SA1.508Thinned055 | SAB | 1.5 | 8 | Thinned | 55-60 | [6 empty] | 527.5653
SA1.508Thinned060 | SAB | 1.5 | 8 | Thinned | 60-65 | [6 empty] | 535.3743
SA1.508Thinned065 | SAB | 1.5 | 8 | Thinned | 65-70 | [6 empty] | 540.1443
SA1.508Thinned070 | SAB | 1.5 | 8 | Thinned | 70-75 | [6 empty] | 540.1443
SA1.508Thinned075 | SAB | 1.5 | 8 | Thinned | 75-80 | [6 empty] | 540.1443
SA1.508Thinned080 | SAB | 1.5 | 8 | Thinned | 80-85 | [6 empty] | 540.1443
SA1.508Thinned085 | SAB | 1.5 | 8 | Thinned | 85-90 | [6 empty] | 540.1443
SA1.508Thinned090 | SAB | 1.5 | 8 | Thinned | 90-95 | [6 empty] | 540.1443
SA1.508Thinned095 | SAB | 1.5 | 8 | Thinned | 95-100 | [6 empty] | 540.1443
SA1.508Thinned100 | SAB | 1.5 | 8 | Thinned | 100-105 | [6 empty] | 540.1443
SA1.508Thinned105 | SAB | 1.5 | 8 | Thinned | 105-110 | [6 empty] | 540.1443
SA1.508Thinned110 | SAB | 1.5 | 8 | Thinned | 110-115 | [6 empty] | 540.1443
SA1.508Thinned115 | SAB | 1.5 | 8 | Thinned | 115-120 | [6 empty] | 540.1443
SA1.508Thinned120 | SAB | 1.5 | 8 | Thinned | 120-125 | [6 empty] | 540.1443
SA1.508Thinned125 | SAB | 1.5 | 8 | Thinned | 125-130 | [6 empty] | 540.1443
SA1.508Thinned130 | SAB | 1.5 | 8 | Thinned | 130-135 | [6 empty] | 540.1443
SA1.508Thinned135 | SAB | 1.5 | 8 | Thinned | 135-140 | [6 empty] | 540.1443
SA1.508Thinned140 | SAB | 1.5 | 8 | Thinned | 140-145 | [6 empty] | 540.1443
SA1.508Thinned145 | SAB | 1.5 | 8 | Thinned | 145-150 | [6 empty] | 540.1443
SA1.508Thinned150 | SAB | 1.5 | 8 | Thinned | 150-155 | [6 empty] | 540.1443
SA1.508Thinned155 | SAB | 1.5 | 8 | Thinned | 155-160 | [6 empty] | 540.1443
SA1.508Thinned160 | SAB | 1.5 | 8 | Thinned | 160-165 | [6 empty] | 540.1443
SA1.508Thinned165 | SAB | 1.5 | 8 | Thinned | 165-170 | [6 empty] | 540.1443
SA1.508Thinned170 | SAB | 1.5 | 8 | Thinned | 170-175 | [6 empty] | 540.1443
SA1.508Thinned175 | SAB | 1.5 | 8 | Thinned | 175-180 | [6 empty] | 540.1443
SA1.508Thinned180 | SAB | 1.5 | 8 | Thinned | 180-185 | [6 empty] | 540.1443
SA1.508Thinned185 | SAB | 1.5 | 8 | Thinned | 185-190 | [6 empty] | 540.1443
SA1.508Thinned190 | SAB | 1.5 | 8 | Thinned | 190-195 | [6 empty] | 540.1443
SA1.508Thinned195 | SAB | 1.5 | 8 | Thinned | 195-200 | [6 empty] | 540.1443
SA1.510NO_thin000 | SAB | 1.5 | 10 | NO_thin | 0-5 | 4.07 | 0.52 | 4.59 | 22.97 | 22.97 | 0 | 22.97 | 0
SA1.510NO_thin005 | SAB | 1.5 | 10 | NO_thin | 5-10 | 12.42 | 0.65 | 13.06 | 65.32 | 88.29 | 0 | 88.29 | 0
SA1.510NO_thin010 | SAB | 1.5 | 10 | NO_thin | 10-15 | 29.5 | 1.34 | 30.84 | 154.18 | 242.47 | 0 | 242.47 | 0
SA1.510NO_thin015 | SAB | 1.5 | 10 | NO_thin | 15-20 | 26.84 | 0.82 | 27.66 | 138.32 | 380.8 | 0 | 380.8 | 0
SA1.510NO_thin020 | SAB | 1.5 | 10 | NO_thin | 20-25 | 19.91 | 3.53 | 23.44 | 117.22 | 498.01 | 0 | 498.01 | 0
SA1.510NO_thin025 | SAB | 1.5 | 10 | NO_thin | 25-30 | 14.58 | 12.91 | 27.49 | 137.45 | 635.46 | 0 | 635.46 | 0
SA1.510NO_thin030 | SAB | 1.5 | 10 | NO_thin | 30-35 | 12.45 | 5.16 | 17.61 | 88.06 | 723.53 | 0 | 723.53 | 0
SA1.510NO_thin035 | SAB | 1.5 | 10 | NO_thin | 35-40 | 12.25 | 0.64 | 12.89 | 64.45 | 787.98 | 0 | 787.98 | 0
SA1.510NO_thin040 | SAB | 1.5 | 10 | NO_thin | 40-45 | 10.96 | -0.88 | 10.08 | 50.39 | 838.37 | 0 | 838.37 | 0
SA1.510NO_thin045 | SAB | 1.5 | 10 | NO_thin | 45-50 | 9.69 | -1.62 | 8.07 | 40.36 | 878.73 | 0 | 878.73 | 0
SA1.510NO_thin050 | SAB | 1.5 | 10 | NO_thin | 50-55 | 8.56 | -1.81 | 6.74 | 33.71 | 912.45 | 0 | 912.45 | 0
SA1.510NO_thin055 | SAB | 1.5 | 10 | NO_thin | 55-60 | 7.46 | -1.44 | 6.03 | 30.13 | 942.57 | 0 | 942.57 | 0
SA1.510NO_thin060 | SAB | 1.5 | 10 | NO_thin | 60-65 | 6.28 | -1.66 | 4.62 | 23.1 | 965.67 | 0 | 965.67 | 0
SA1.510NO_thin065 | SAB | 1.5 | 10 | NO_thin | 65-70 | 5.6 | -1.49 | 4.11 | 20.54 | 986.21 | 0 | 986.21 | 0
SA1.510NO_thin070 | SAB | 1.5 | 10 | NO_thin | 70-75 | 5.02 | -0.81 | 4.21 | 21.03 | 1007.24 | 0 | 1007.24 | 0
SA1.510NO_thin075 | SAB | 1.5 | 10 | NO_thin | 75-80 | 4.49 | -1.47 | 3.02 | 15.09 | 1022.34 | 0 | 1022.34 | 0
SA1.510NO_thin080 | SAB | 1.5 | 10 | NO_thin | 80-85 | 3.95 | -0.72 | 3.24 | 16.18 | 1038.52 | 0 | 1038.52 | 0
SA1.510NO_thin085 | SAB | 1.5 | 10 | NO_thin | 85-90 | 3.52 | -0.59 | 2.93 | 14.63 | 1053.14 | 0 | 1053.14 | 0
SA1.510NO_thin090 | SAB | 1.5 | 10 | NO_thin | 90-95 | 3.07 | -0.57 | 2.5 | 12.51 | 1065.65 | 0 | 1065.65 | 0
SA1.510NO_thin095 | SAB | 1.5 | 10 | NO_thin | 95-100 | 2.77 | -0.53 | 2.23 | 11.16 | 1076.82 | 0 | 1076.82 | 0
SA1.510NO_thin100 | SAB | 1.5 | 10 | NO_thin | 100-105 | 2.51 | -0.32 | 2.19 | 10.96 | 1087.78 | 0 | 1087.78 | 0
SA1.510NO_thin105 | SAB | 1.5 | 10 | NO_thin | 105-110 | 2.23 | -0.3 | 1.93 | 9.65 | 1097.43 | 0 | 1097.43 | 0
SA1.510NO_thin110 | SAB | 1.5 | 10 | NO_thin | 110-115 | 1.97 | -0.46 | 1.51 | 7.53 | 1104.96 | 0 | 1104.96 | 0
SA1.510NO_thin115 | SAB | 1.5 | 10 | NO_thin | 115-120 | 1.75 | -0.45 | 1.31 | 6.54 | 1111.51 | 0 | 1111.51 | 0
SA1.510NO_thin120 | SAB | 1.5 | 10 | NO_thin | 120-125 | 1.55 | -0.35 | 1.2 | 6 | 1117.51 | 0 | 1117.51 | 0
SA1.510NO_thin125 | SAB | 1.5 | 10 | NO_thin | 125-130 | 1.32 | -0.33 | 0.99 | 4.96 | 1122.47 | 0 | 1122.47 | 0
SA1.510NO_thin130 | SAB | 1.5 | 10 | NO_thin | 130-135 | 1.18 | -0.23 | 0.95 | 4.77 | 1127.24 | 0 | 1127.24 | 0
SA1.510NO_thin135 | SAB | 1.5 | 10 | NO_thin | 135-140 | 1.04 | -0.16 | 0.88 | 4.38 | 1131.62 | 0 | 1131.62 | 0
SA1.510NO_thin140 | SAB | 1.5 | 10 | NO_thin | 140-145 | 0.9 | -0.18 | 0.72 | 3.59 | 1135.21 | 0 | 1135.21 | 0
SA1.510NO_thin145 | SAB | 1.5 | 10 | NO_thin | 145-150 | 0.8 | -0.15 | 0.65 | 3.26 | 1138.47 | 0 | 1138.47 | 0
SA1.510NO_thin150 | SAB | 1.5 | 10 | NO_thin | 150-155 | 0.7 | -0.18 | 0.52 | 2.61 | 1141.07 | 0 | 1141.07 | 0
SA1.510NO_thin155 | SAB | 1.5 | 10 | NO_thin | 155-160 | 0.61 | -0.13 | 0.48 | 2.39 | 1143.47 | 0 | 1143.47 | 0
SA1.510NO_thin160 | SAB | 1.5 | 10 | NO_thin | 160-165 | 0.58 | -0.11 | 0.47 | 2.37 | 1145.84 | 0 | 1145.84 | 0
SA1.510NO_thin165 | SAB | 1.5 | 10 | NO_thin | 165-170 | 0.53 | -0.09 | 0.44 | 2.18 | 1148.01 | 0 | 1148.01 | 0
SA1.510NO_thin170 | SAB | 1.5 | 10 | NO_thin | 170-175 | 0.49 | -0.08 | 0.41 | 2.03 | 1150.04 | 0 | 1150.04 | 0
SA1.510NO_thin175 | SAB | 1.5 | 10 | NO_thin | 175-180 | 0.4 | -0.07 | 0.33 | 1.67 | 1151.71 | 0 | 1151.71 | 0
SA1.510NO_thin180 | SAB | 1.5 | 10 | NO_thin | 180-185 | 0.31 | -0.06 | 0.24 | 1.22 | 1152.93 | 0 | 1152.93 | 0
SA1.510NO_thin185 | SAB | 1.5 | 10 | NO_thin | 185-190 | 0.31 | -0.06 | 0.26 | 1.28 | 1154.22 | 0 | 1154.22 | 0
SA1.510NO_thin190 | SAB | 1.5 | 10 | NO_thin | 190-195 | 0.26 | -0.05 | 0.21 | 1.04 | 1155.25 | 0 | 1155.25 | 0
SA1.510NO_thin195 | SAB | 1.5 | 10 | NO_thin | 195-200 | 0.22 | -0.04 | 0.18 | 0.9 | 1156.16 | 0 | 1156.16 | 0
SA1.510Thinned000 | SAB | 1.5 | 10 | Thinned | 0-5 | [6 empty] | 22.97
SA1.510Thinned005 | SAB | 1.5 | 10 | Thinned | 5-10 | [6 empty] | 88.29
SA1.510Thinned010 | SAB | 1.5 | 10 | Thinned | 10-15 | [6 empty] | 233.942
SA1.510Thinned015 | SAB | 1.5 | 10 | Thinned | 15-20 | [6 empty] | 289.9905
SA1.510Thinned020 | SAB | 1.5 | 10 | Thinned | 20-25 | [6 empty] | 347.534
SA1.510Thinned025 | SAB | 1.5 | 10 | Thinned | 25-30 | [6 empty] | 423.3034
SA1.510Thinned030 | SAB | 1.5 | 10 | Thinned | 30-35 | [6 empty] | 477.7815
SA1.510Thinned035 | SAB | 1.5 | 10 | Thinned | 35-40 | [6 empty] | 528.9076
SA1.510Thinned040 | SAB | 1.5 | 10 | Thinned | 40-45 | [6 empty] | 565.2055
SA1.510Thinned045 | SAB | 1.5 | 10 | Thinned | 45-50 | [6 empty] | 581.2506
SA1.510Thinned050 | SAB | 1.5 | 10 | Thinned | 50-55 | [6 empty] | 600.0312
SA1.510Thinned055 | SAB | 1.5 | 10 | Thinned | 55-60 | [6 empty] | 606.9268
SA1.510Thinned060 | SAB | 1.5 | 10 | Thinned | 60-65 | [6 empty] | 615.1332
SA1.510Thinned065 | SAB | 1.5 | 10 | Thinned | 65-70 | [6 empty] | 621.5457
SA1.510Thinned070 | SAB | 1.5 | 10 | Thinned | 70-75 | [6 empty] | 623.2041
SA1.510Thinned075 | SAB | 1.5 | 10 | Thinned | 75-80 | [6 empty] | 623.2041
SA1.510Thinned080 | SAB | 1.5 | 10 | Thinned | 80-85 | [6 empty] | 623.2041
SA1.510Thinned085 | SAB | 1.5 | 10 | Thinned | 85-90 | [6 empty] | 623.2041
SA1.510Thinned090 | SAB | 1.5 | 10 | Thinned | 90-95 | [6 empty] | 623.2041
SA1.510Thinned095 | SAB | 1.5 | 10 | Thinned | 95-100 | [6 empty] | 623.2041
SA1.510Thinned100 | SAB | 1.5 | 10 | Thinned | 100-105 | [6 empty] | 623.2041
SA1.510Thinned105 | SAB | 1.5 | 10 | Thinned | 105-110 | [6 empty] | 623.2041
SA1.510Thinned110 | SAB | 1.5 | 10 | Thinned | 110-115 | [6 empty] | 623.2041
SA1.510Thinned115 | SAB | 1.5 | 10 | Thinned | 115-120 | [6 empty] | 623.2041
SA1.510Thinned120 | SAB | 1.5 | 10 | Thinned | 120-125 | [6 empty] | 623.2041
SA1.510Thinned125 | SAB | 1.5 | 10 | Thinned | 125-130 | [6 empty] | 623.2041
SA1.510Thinned130 | SAB | 1.5 | 10 | Thinned | 130-135 | [6 empty] | 623.2041
SA1.510Thinned135 | SAB | 1.5 | 10 | Thinned | 135-140 | [6 empty] | 623.2041
SA1.510Thinned140 | SAB | 1.5 | 10 | Thinned | 140-145 | [6 empty] | 623.2041
SA1.510Thinned145 | SAB | 1.5 | 10 | Thinned | 145-150 | [6 empty] | 623.2041
SA1.510Thinned150 | SAB | 1.5 | 10 | Thinned | 150-155 | [6 empty] | 623.2041
SA1.510Thinned155 | SAB | 1.5 | 10 | Thinned | 155-160 | [6 empty] | 623.2041
SA1.510Thinned160 | SAB | 1.5 | 10 | Thinned | 160-165 | [6 empty] | 623.2041
SA1.510Thinned165 | SAB | 1.5 | 10 | Thinned | 165-170 | [6 empty] | 623.2041
SA1.510Thinned170 | SAB | 1.5 | 10 | Thinned | 170-175 | [6 empty] | 623.2041
SA1.510Thinned175 | SAB | 1.5 | 10 | Thinned | 175-180 | [6 empty] | 623.2041
SA1.510Thinned180 | SAB | 1.5 | 10 | Thinned | 180-185 | [6 empty] | 623.2041
SA1.510Thinned185 | SAB | 1.5 | 10 | Thinned | 185-190 | [6 empty] | 623.2041
SA1.510Thinned190 | SAB | 1.5 | 10 | Thinned | 190-195 | [6 empty] | 623.2041
SA1.510Thinned195 | SAB | 1.5 | 10 | Thinned | 195-200 | [6 empty] | 623.2041
SA1.512NO_thin000 | SAB | 1.5 | 12 | NO_thin | 0-5 | 9.01 | 0.73 | 9.74 | 48.69 | 48.69 | 0 | 48.69 | 0
SA1.512NO_thin005 | SAB | 1.5 | 12 | NO_thin | 5-10 | 19.45 | 1.16 | 20.61 | 103.05 | 151.74 | 0 | 151.74 | 0
SA1.512NO_thin010 | SAB | 1.5 | 12 | NO_thin | 10-15 | 29.74 | 1.13 | 30.87 | 154.34 | 306.08 | 0 | 306.08 | 0
SA1.512NO_thin015 | SAB | 1.5 | 12 | NO_thin | 15-20 | 26.72 | 0.52 | 27.24 | 136.2 | 442.29 | 0 | 442.29 | 0
SA1.512NO_thin020 | SAB | 1.5 | 12 | NO_thin | 20-25 | 19.43 | 14.45 | 33.88 | 169.38 | 611.66 | 0 | 611.66 | 0
SA1.512NO_thin025 | SAB | 1.5 | 12 | NO_thin | 25-30 | 16.76 | 10.42 | 27.18 | 135.9 | 747.56 | 0 | 747.56 | 0
SA1.512NO_thin030 | SAB | 1.5 | 12 | NO_thin | 30-35 | 16.74 | 2.91 | 19.65 | 98.25 | 845.81 | 0 | 845.81 | 0
SA1.512NO_thin035 | SAB | 1.5 | 12 | NO_thin | 35-40 | 15.21 | 0.41 | 15.62 | 78.12 | 923.93 | 0 | 923.93 | 0
SA1.512NO_thin040 | SAB | 1.5 | 12 | NO_thin | 40-45 | 13.28 | -1.73 | 11.55 | 57.77 | 981.7 | 0 | 981.7 | 0
SA1.512NO_thin045 | SAB | 1.5 | 12 | NO_thin | 45-50 | 11.68 | -2.27 | 9.41 | 47.07 | 1028.77 | 0 | 1028.77 | 0
SA1.512NO_thin050 | SAB | 1.5 | 12 | NO_thin | 50-55 | 10.28 | -2.12 | 8.16 | 40.79 | 1069.55 | 0 | 1069.55 | 0
SA1.512NO_thin055 | SAB | 1.5 | 12 | NO_thin | 55-60 | 8.86 | -1.99 | 6.87 | 34.36 | 1103.91 | 0 | 1103.91 | 0
SA1.512NO_thin060 | SAB | 1.5 | 12 | NO_thin | 60-65 | 7.56 | -1.88 | 5.68 | 28.38 | 1132.29 | 0 | 1132.29 | 0
SA1.512NO_thin065 | SAB | 1.5 | 12 | NO_thin | 65-70 | 6.6 | -1.85 | 4.75 | 23.73 | 1156.02 | 0 | 1156.02 | 0
SA1.512NO_thin070 | SAB | 1.5 | 12 | NO_thin | 70-75 | 5.82 | -1.13 | 4.69 | 23.44 | 1179.46 | 0 | 1179.46 | 0
SA1.512NO_thin075 | SAB | 1.5 | 12 | NO_thin | 75-80 | 5.32 | -1.15 | 4.17 | 20.86 | 1200.32 | 0 | 1200.32 | 0
SA1.512NO_thin080 | SAB | 1.5 | 12 | NO_thin | 80-85 | 4.74 | -0.76 | 3.99 | 19.93 | 1220.25 | 0 | 1220.25 | 0
SA1.512NO_thin085 | SAB | 1.5 | 12 | NO_thin | 85-90 | 4.18 | -1.01 | 3.17 | 15.83 | 1236.07 | 0 | 1236.07 | 0
SA1.512NO_thin090 | SAB | 1.5 | 12 | NO_thin | 90-95 | 3.68 | -0.85 | 2.83 | 14.17 | 1250.24 | 0 | 1250.24 | 0
SA1.512NO_thin095 | SAB | 1.5 | 12 | NO_thin | 95-100 | 3.28 | -0.76 | 2.52 | 12.6 | 1262.84 | 0 | 1262.84 | 0
SA1.512NO_thin100 | SAB | 1.5 | 12 | NO_thin | 100-105 | 2.93 | -0.63 | 2.3 | 11.49 | 1274.33 | 0 | 1274.33 | 0
SA1.512NO_thin105 | SAB | 1.5 | 12 | NO_thin | 105-110 | 2.56 | -0.51 | 2.05 | 10.24 | 1284.57 | 0 | 1284.57 | 0
SA1.512NO_thin110 | SAB | 1.5 | 12 | NO_thin | 110-115 | 2.28 | -0.44 | 1.84 | 9.21 | 1293.79 | 0 | 1293.79 | 0
SA1.512NO_thin115 | SAB | 1.5 | 12 | NO_thin | 115-120 | 2.07 | -0.42 | 1.65 | 8.26 | 1302.05 | 0 | 1302.05 | 0
SA1.512NO_thin120 | SAB | 1.5 | 12 | NO_thin | 120-125 | 1.87 | -0.34 | 1.53 | 7.67 | 1309.72 | 0 | 1309.72 | 0
SA1.512NO_thin125 | SAB | 1.5 | 12 | NO_thin | 125-130 | 1.59 | -0.41 | 1.18 | 5.9 | 1315.62 | 0 | 1315.62 | 0
SA1.512NO_thin130 | SAB | 1.5 | 12 | NO_thin | 130-135 | 1.42 | -0.34 | 1.08 | 5.41 | 1321.03 | 0 | 1321.03 | 0
SA1.512NO_thin135 | SAB | 1.5 | 12 | NO_thin | 135-140 | 1.21 | -0.31 | 0.9 | 4.48 | 1325.51 | 0 | 1325.51 | 0
SA1.512NO_thin140 | SAB | 1.5 | 12 | NO_thin | 140-145 | 1.1 | -0.24 | 0.86 | 4.29 | 1329.8 | 0 | 1329.8 | 0
SA1.512NO_thin145 | SAB | 1.5 | 12 | NO_thin | 145-150 | 1.01 | -0.22 | 0.79 | 3.94 | 1333.74 | 0 | 1333.74 | 0
SA1.512NO_thin150 | SAB | 1.5 | 12 | NO_thin | 150-155 | 0.89 | -0.17 | 0.72 | 3.58 | 1337.32 | 0 | 1337.32 | 0
SA1.512NO_thin155 | SAB | 1.5 | 12 | NO_thin | 155-160 | 0.73 | -0.18 | 0.56 | 2.79 | 1340.11 | 0 | 1340.11 | 0
SA1.512NO_thin160 | SAB | 1.5 | 12 | NO_thin | 160-165 | 0.69 | -0.13 | 0.57 | 2.83 | 1342.94 | 0 | 1342.94 | 0
SA1.512NO_thin165 | SAB | 1.5 | 12 | NO_thin | 165-170 | 0.58 | -0.11 | 0.47 | 2.33 | 1345.27 | 0 | 1345.27 | 0
SA1.512NO_thin170 | SAB | 1.5 | 12 | NO_thin | 170-175 | 0.5 | -0.1 | 0.39 | 1.97 | 1347.24 | 0 | 1347.24 | 0
SA1.512NO_thin175 | SAB | 1.5 | 12 | NO_thin | 175-180 | 0.45 | -0.11 | 0.34 | 1.72 | 1348.97 | 0 | 1348.97 | 0
SA1.512NO_thin180 | SAB | 1.5 | 12 | NO_thin | 180-185 | 0.42 | -0.08 | 0.35 | 1.73 | 1350.7 | 0 | 1350.7 | 0
SA1.512NO_thin185 | SAB | 1.5 | 12 | NO_thin | 185-190 | 0.37 | -0.07 | 0.3 | 1.52 | 1352.22 | 0 | 1352.22 | 0
SA1.512NO_thin190 | SAB | 1.5 | 12 | NO_thin | 190-195 | 0.34 | -0.06 | 0.28 | 1.39 | 1353.61 | 0 | 1353.61 | 0
SA1.512NO_thin195 | SAB | 1.5 | 12 | NO_thin | 195-200 | 0.25 | -0.05 | 0.2 | 1 | 1354.61 | 0 | 1354.61 | 0
SA1.512Thinned000 | SAB | 1.5 | 12 | Thinned | 0-5 | [6 empty] | 48.69
SA1.512Thinned005 | SAB | 1.5 | 12 | Thinned | 5-10 | [6 empty] | 146.4031
SA1.512Thinned010 | SAB | 1.5 | 12 | Thinned | 10-15 | [6 empty] | 233.089
SA1.512Thinned015 | SAB | 1.5 | 12 | Thinned | 15-20 | [6 empty] | 308.65
SA1.512Thinned020 | SAB | 1.5 | 12 | Thinned | 20-25 | [6 empty] | 407.4493
SA1.512Thinned025 | SAB | 1.5 | 12 | Thinned | 25-30 | [6 empty] | 493.6497
SA1.512Thinned030 | SAB | 1.5 | 12 | Thinned | 30-35 | [6 empty] | 567.7243
SA1.512Thinned035 | SAB | 1.5 | 12 | Thinned | 35-40 | [6 empty] | 622.8877
SA1.512Thinned040 | SAB | 1.5 | 12 | Thinned | 40-45 | [6 empty] | 649.3618
SA1.512Thinned045 | SAB | 1.5 | 12 | Thinned | 45-50 | [6 empty] | 676.5238
SA1.512Thinned050 | SAB | 1.5 | 12 | Thinned | 50-55 | [6 empty] | 688.69
SA1.512Thinned055 | SAB | 1.5 | 12 | Thinned | 55-60 | [6 empty] | 703.1923
SA1.512Thinned060 | SAB | 1.5 | 12 | Thinned | 60-65 | [6 empty] | 713.6107
SA1.512Thinned065 | SAB | 1.5 | 12 | Thinned | 65-70 | [6 empty] | 715.2579
SA1.512Thinned070 | SAB | 1.5 | 12 | Thinned | 70-75 | [6 empty] | 717.8727
SA1.512Thinned075 | SAB | 1.5 | 12 | Thinned | 75-80 | [6 empty] | 717.8727
SA1.512Thinned080 | SAB | 1.5 | 12 | Thinned | 80-85 | [6 empty] | 717.8727
SA1.512Thinned085 | SAB | 1.5 | 12 | Thinned | 85-90 | [6 empty] | 717.8727
SA1.512Thinned090 | SAB | 1.5 | 12 | Thinned | 90-95 | [6 empty] | 717.8727
SA1.512Thinned095 | SAB | 1.5 | 12 | Thinned | 95-100 | [6 empty] | 717.8727
SA1.512Thinned100 | SAB | 1.5 | 12 | Thinned | 100-105 | [6 empty] | 717.8727
SA1.512Thinned105 | SAB | 1.5 | 12 | Thinned | 105-110 | [6 empty] | 717.8727
SA1.512Thinned110 | SAB | 1.5 | 12 | Thinned | 110-115 | [6 empty] | 717.8727
SA1.512Thinned115 | SAB | 1.5 | 12 | Thinned | 115-120 | [6 empty] | 717.8727
SA1.512Thinned120 | SAB | 1.5 | 12 | Thinned | 120-125 | [6 empty] | 717.8727
SA1.512Thinned125 | SAB | 1.5 | 12 | Thinned | 125-130 | [6 empty] | 717.8727
SA1.512Thinned130 | SAB | 1.5 | 12 | Thinned | 130-135 | [6 empty] | 717.8727
SA1.512Thinned135 | SAB | 1.5 | 12 | Thinned | 135-140 | [6 empty] | 717.8727
SA1.512Thinned140 | SAB | 1.5 | 12 | Thinned | 140-145 | [6 empty] | 717.8727
SA1.512Thinned145 | SAB | 1.5 | 12 | Thinned | 145-150 | [6 empty] | 717.8727
SA1.512Thinned150 | SAB | 1.5 | 12 | Thinned | 150-155 | [6 empty] | 717.8727
SA1.512Thinned155 | SAB | 1.5 | 12 | Thinned | 155-160 | [6 empty] | 717.8727
SA1.512Thinned160 | SAB | 1.5 | 12 | Thinned | 160-165 | [6 empty] | 717.8727
SA1.512Thinned165 | SAB | 1.5 | 12 | Thinned | 165-170 | [6 empty] | 717.8727
SA1.512Thinned170 | SAB | 1.5 | 12 | Thinned | 170-175 | [6 empty] | 717.8727
SA1.512Thinned175 | SAB | 1.5 | 12 | Thinned | 175-180 | [6 empty] | 717.8727
SA1.512Thinned180 | SAB | 1.5 | 12 | Thinned | 180-185 | [6 empty] | 717.8727
SA1.512Thinned185 | SAB | 1.5 | 12 | Thinned | 185-190 | [6 empty] | 717.8727
SA1.512Thinned190 | SAB | 1.5 | 12 | Thinned | 190-195 | [6 empty] | 717.8727
SA1.512Thinned195 | SAB | 1.5 | 12 | Thinned | 195-200 | [6 empty] | 717.8727
SA2.502NO_thin000 | SAB | 2.5 | 2 | NO_thin | 0-5 | [6 empty] | 1.3
SA2.502NO_thin005 | SAB | 2.5 | 2 | NO_thin | 5-10 | [6 empty] | 5.885
SA2.502NO_thin010 | SAB | 2.5 | 2 | NO_thin | 10-15 | [6 empty] | 21.475
SA2.502NO_thin015 | SAB | 2.5 | 2 | NO_thin | 15-20 | [6 empty] | 66.635
SA2.502NO_thin020 | SAB | 2.5 | 2 | NO_thin | 20-25 | [6 empty] | 120.61
SA2.502NO_thin025 | SAB | 2.5 | 2 | NO_thin | 25-30 | [6 empty] | 159.655
SA2.502NO_thin030 | SAB | 2.5 | 2 | NO_thin | 30-35 | [6 empty] | 188.035
SA2.502NO_thin035 | SAB | 2.5 | 2 | NO_thin | 35-40 | [6 empty] | 210.815
SA2.502NO_thin040 | SAB | 2.5 | 2 | NO_thin | 40-45 | [6 empty] | 230.24
SA2.502NO_thin045 | SAB | 2.5 | 2 | NO_thin | 45-50 | [6 empty] | 252.475
SA2.502NO_thin050 | SAB | 2.5 | 2 | NO_thin | 50-55 | [6 empty] | 263.305
SA2.502NO_thin055 | SAB | 2.5 | 2 | NO_thin | 55-60 | [6 empty] | 270.625
SA2.502NO_thin060 | SAB | 2.5 | 2 | NO_thin | 60-65 | [6 empty] | 276.82
SA2.502NO_thin065 | SAB | 2.5 | 2 | NO_thin | 65-70 | [6 empty] | 279.91
SA2.502NO_thin070 | SAB | 2.5 | 2 | NO_thin | 70-75 | [6 empty] | 283.455
SA2.502NO_thin075 | SAB | 2.5 | 2 | NO_thin | 75-80 | [6 empty] | 287.06
SA2.502NO_thin080 | SAB | 2.5 | 2 | NO_thin | 80-85 | [6 empty] | 289.93
SA2.502NO_thin085 | SAB | 2.5 | 2 | NO_thin | 85-90 | [6 empty] | 292.755
SA2.502NO_thin090 | SAB | 2.5 | 2 | NO_thin | 90-95 | [6 empty] | 302.15
SA2.502NO_thin095 | SAB | 2.5 | 2 | NO_thin | 95-100 | [6 empty] | 303.07
SA2.502NO_thin100 | SAB | 2.5 | 2 | NO_thin | 100-105 | [6 empty] | 303.435
SA2.502NO_thin105 | SAB | 2.5 | 2 | NO_thin | 105-110 | [6 empty] | 303.52
SA2.502NO_thin110 | SAB | 2.5 | 2 | NO_thin | 110-115 | [6 empty] | 303.85
SA2.502NO_thin115 | SAB | 2.5 | 2 | NO_thin | 115-120 | [6 empty] | 307.095
SA2.502NO_thin120 | SAB | 2.5 | 2 | NO_thin | 120-125 | [6 empty] | 307.83
SA2.502NO_thin125 | SAB | 2.5 | 2 | NO_thin | 125-130 | [6 empty] | 308.34
SA2.502NO_thin130 | SAB | 2.5 | 2 | NO_thin | 130-135 | [6 empty] | 308.715
SA2.502NO_thin135 | SAB | 2.5 | 2 | NO_thin | 135-140 | [6 empty] | 310.025
SA2.502NO_thin140 | SAB | 2.5 | 2 | NO_thin | 140-145 | [6 empty] | 310.48
SA2.502NO_thin145 | SAB | 2.5 | 2 | NO_thin | 145-150 | [6 empty] | 310.97
SA2.502NO_thin150 | SAB | 2.5 | 2 | NO_thin | 150-155 | [6 empty] | 311.39
SA2.502NO_thin155 | SAB | 2.5 | 2 | NO_thin | 155-160 | [6 empty] | 311.795
SA2.502NO_thin160 | SAB | 2.5 | 2 | NO_thin | 160-165 | [6 empty] | 312.27
SA2.502NO_thin165 | SAB | 2.5 | 2 | NO_thin | 165-170 | [6 empty] | 312.67
SA2.502NO_thin170 | SAB | 2.5 | 2 | NO_thin | 170-175 | [6 empty] | 313.04
SA2.502NO_thin175 | SAB | 2.5 | 2 | NO_thin | 175-180 | [6 empty] | 313.4
SA2.502NO_thin180 | SAB | 2.5 | 2 | NO_thin | 180-185 | [6 empty] | 313.705
SA2.502NO_thin185 | SAB | 2.5 | 2 | NO_thin | 185-190 | [6 empty] | 313.96
SA2.502NO_thin190 | SAB | 2.5 | 2 | NO_thin | 190-195 | [6 empty] | 314.28
SA2.502NO_thin195 | SAB | 2.5 | 2 | NO_thin | 195-200 | [6 empty] | 314.605
SA2.502Thinned000 | SAB | 2.5 | 2 | Thinned | 0-5 | [6 empty] | 1.3
SA2.502Thinned005 | SAB | 2.5 | 2 | Thinned | 5-10 | [6 empty] | 5.885
SA2.502Thinned010 | SAB | 2.5 | 2 | Thinned | 10-15 | [6 empty] | 21.475
SA2.502Thinned015 | SAB | 2.5 | 2 | Thinned | 15-20 | [6 empty] | 61.6017
SA2.502Thinned020 | SAB | 2.5 | 2 | Thinned | 20-25 | [6 empty] | 91.107
SA2.502Thinned025 | SAB | 2.5 | 2 | Thinned | 25-30 | [6 empty] | 110.4785
SA2.502Thinned030 | SAB | 2.5 | 2 | Thinned | 30-35 | [6 empty] | 126.2879
SA2.502Thinned035 | SAB | 2.5 | 2 | Thinned | 35-40 | [6 empty] | 140.4382
SA2.502Thinned040 | SAB | 2.5 | 2 | Thinned | 40-45 | [6 empty] | 154.6932
SA2.502Thinned045 | SAB | 2.5 | 2 | Thinned | 45-50 | [6 empty] | 168.7284
SA2.502Thinned050 | SAB | 2.5 | 2 | Thinned | 50-55 | [6 empty] | 176.9363
SA2.502Thinned055 | SAB | 2.5 | 2 | Thinned | 55-60 | [6 empty] | 181.3044
SA2.502Thinned060 | SAB | 2.5 | 2 | Thinned | 60-65 | [6 empty] | 184.3159
SA2.502Thinned065 | SAB | 2.5 | 2 | Thinned | 65-70 | [6 empty] | 184.3159
SA2.502Thinned070 | SAB | 2.5 | 2 | Thinned | 70-75 | [6 empty] | 184.3159
SA2.502Thinned075 | SAB | 2.5 | 2 | Thinned | 75-80 | [6 empty] | 184.3159
SA2.502Thinned080 | SAB | 2.5 | 2 | Thinned | 80-85 | [6 empty] | 184.3159
SA2.502Thinned085 | SAB | 2.5 | 2 | Thinned | 85-90 | [6 empty] | 184.3159
SA2.502Thinned090 | SAB | 2.5 | 2 | Thinned | 90-95 | [6 empty] | 184.3159
SA2.502Thinned095 | SAB | 2.5 | 2 | Thinned | 95-100 | [6 empty] | 184.3159
SA2.502Thinned100 | SAB | 2.5 | 2 | Thinned | 100-105 | [6 empty] | 184.3159
SA2.502Thinned105 | SAB | 2.5 | 2 | Thinned | 105-110 | [6 empty] | 184.3159
SA2.502Thinned110 | SAB | 2.5 | 2 | Thinned | 110-115 | [6 empty] | 184.3159
SA2.502Thinned115 | SAB | 2.5 | 2 | Thinned | 115-120 | [6 empty] | 184.3159
SA2.502Thinned120 | SAB | 2.5 | 2 | Thinned | 120-125 | [6 empty] | 184.3159
SA2.502Thinned125 | SAB | 2.5 | 2 | Thinned | 125-130 | [6 empty] | 184.3159
SA2.502Thinned130 | SAB | 2.5 | 2 | Thinned | 130-135 | [6 empty] | 184.3159
SA2.502Thinned135 | SAB | 2.5 | 2 | Thinned | 135-140 | [6 empty] | 184.3159
SA2.502Thinned140 | SAB | 2.5 | 2 | Thinned | 140-145 | [6 empty] | 184.3159
SA2.502Thinned145 | SAB | 2.5 | 2 | Thinned | 145-150 | [6 empty] | 184.3159
SA2.502Thinned150 | SAB | 2.5 | 2 | Thinned | 150-155 | [6 empty] | 184.3159
SA2.502Thinned155 | SAB | 2.5 | 2 | Thinned | 155-160 | [6 empty] | 184.3159
SA2.502Thinned160 | SAB | 2.5 | 2 | Thinned | 160-165 | [6 empty] | 184.3159
SA2.502Thinned165 | SAB | 2.5 | 2 | Thinned | 165-170 | [6 empty] | 184.3159
SA2.502Thinned170 | SAB | 2.5 | 2 | Thinned | 170-175 | [6 empty] | 184.3159
SA2.502Thinned175 | SAB | 2.5 | 2 | Thinned | 175-180 | [6 empty] | 184.3159
SA2.502Thinned180 | SAB | 2.5 | 2 | Thinned | 180-185 | [6 empty] | 184.3159
SA2.502Thinned185 | SAB | 2.5 | 2 | Thinned | 185-190 | [6 empty] | 184.3159
SA2.502Thinned190 | SAB | 2.5 | 2 | Thinned | 190-195 | [6 empty] | 184.3159
SA2.502Thinned195 | SAB | 2.5 | 2 | Thinned | 195-200 | [6 empty] | 184.3159
SA2.504NO_thin000 | SAB | 2.5 | 4 | NO_thin | 0-5 | 0.39 | 0.13 | 0.52 | 2.6 | 2.6 | 0 | 2.6 | 0
SA2.504NO_thin005 | SAB | 2.5 | 4 | NO_thin | 5-10 | 1.59 | 0.24 | 1.83 | 9.17 | 11.77 | 0 | 11.77 | 0
SA2.504NO_thin010 | SAB | 2.5 | 4 | NO_thin | 10-15 | 5.9 | 0.33 | 6.23 | 31.17 | 42.95 | 0 | 42.95 | 0
SA2.504NO_thin015 | SAB | 2.5 | 4 | NO_thin | 15-20 | 16.97 | 1.1 | 18.06 | 90.32 | 133.27 | 0 | 133.27 | 0
SA2.504NO_thin020 | SAB | 2.5 | 4 | NO_thin | 20-25 | 20.51 | 1.08 | 21.59 | 107.95 | 241.22 | 0 | 241.22 | 0
SA2.504NO_thin025 | SAB | 2.5 | 4 | NO_thin | 25-30 | 15.29 | 0.33 | 15.62 | 78.09 | 319.31 | 0 | 319.31 | 0
SA2.504NO_thin030 | SAB | 2.5 | 4 | NO_thin | 30-35 | 11.14 | 0.21 | 11.35 | 56.76 | 376.07 | 0 | 376.07 | 0
SA2.504NO_thin035 | SAB | 2.5 | 4 | NO_thin | 35-40 | 8.96 | 0.15 | 9.11 | 45.55 | 421.63 | 0 | 421.63 | 0
SA2.504NO_thin040 | SAB | 2.5 | 4 | NO_thin | 40-45 | 6.45 | 1.32 | 7.77 | 38.85 | 460.48 | 0 | 460.48 | 0
SA2.504NO_thin045 | SAB | 2.5 | 4 | NO_thin | 45-50 | 4.15 | 4.75 | 8.9 | 44.48 | 504.95 | 0 | 504.95 | 0
SA2.504NO_thin050 | SAB | 2.5 | 4 | NO_thin | 50-55 | 3.31 | 1.02 | 4.33 | 21.66 | 526.61 | 0 | 526.61 | 0
SA2.504NO_thin055 | SAB | 2.5 | 4 | NO_thin | 55-60 | 3.19 | -0.26 | 2.93 | 14.64 | 541.25 | 0 | 541.25 | 0
SA2.504NO_thin060 | SAB | 2.5 | 4 | NO_thin | 60-65 | 2.73 | -0.25 | 2.48 | 12.39 | 553.64 | 0 | 553.64 | 0
SA2.504NO_thin065 | SAB | 2.5 | 4 | NO_thin | 65-70 | 2.33 | -1.1 | 1.24 | 6.18 | 559.82 | 0 | 559.82 | 0
SA2.504NO_thin070 | SAB | 2.5 | 4 | NO_thin | 70-75 | 2.11 | -0.69 | 1.42 | 7.09 | 566.91 | 0 | 566.91 | 0
SA2.504NO_thin075 | SAB | 2.5 | 4 | NO_thin | 75-80 | 1.93 | -0.49 | 1.44 | 7.22 | 574.12 | 0 | 574.12 | 0
SA2.504NO_thin080 | SAB | 2.5 | 4 | NO_thin | 80-85 | 1.72 | -0.57 | 1.15 | 5.74 | 579.86 | 0 | 579.86 | 0
SA2.504NO_thin085 | SAB | 2.5 | 4 | NO_thin | 85-90 | 1.52 | -0.4 | 1.13 | 5.64 | 585.51 | 0 | 585.51 | 0
SA2.504NO_thin090 | SAB | 2.5 | 4 | NO_thin | 90-95 | 1.35 | 2.41 | 3.76 | 18.79 | 604.3 | 0 | 604.3 | 0
SA2.504NO_thin095 | SAB | 2.5 | 4 | NO_thin | 95-100 | 1.2 | -0.83 | 0.37 | 1.84 | 606.14 | 0 | 606.14 | 0
SA2.504NO_thin100 | SAB | 2.5 | 4 | NO_thin | 100-105 | 1.07 | -0.92 | 0.15 | 0.74 | 606.87 | 0 | 606.87 | 0
SA2.504NO_thin105 | SAB | 2.5 | 4 | NO_thin | 105-110 | 0.93 | -0.9 | 0.03 | 0.17 | 607.04 | 0 | 607.04 | 0
SA2.504NO_thin110 | SAB | 2.5 | 4 | NO_thin | 110-115 | 0.83 | -0.7 | 0.13 | 0.66 | 607.7 | 0 | 607.7 | 0
SA2.504NO_thin115 | SAB | 2.5 | 4 | NO_thin | 115-120 | 0.74 | 0.56 | 1.3 | 6.49 | 614.19 | 0 | 614.19 | 0
SA2.504NO_thin120 | SAB | 2.5 | 4 | NO_thin | 120-125 | 0.66 | -0.36 | 0.29 | 1.47 | 615.66 | 0 | 615.66 | 0
SA2.504NO_thin125 | SAB | 2.5 | 4 | NO_thin | 125-130 | 0.57 | -0.37 | 0.2 | 1.02 | 616.68 | 0 | 616.68 | 0
SA2.504NO_thin130 | SAB | 2.5 | 4 | NO_thin | 130-135 | 0.5 | -0.35 | 0.15 | 0.75 | 617.43 | 0 | 617.43 | 0
SA2.504NO_thin135 | SAB | 2.5 | 4 | NO_thin | 135-140 | 0.45 | 0.07 | 0.52 | 2.62 | 620.05 | 0 | 620.05 | 0
SA2.504NO_thin140 | SAB | 2.5 | 4 | NO_thin | 140-145 | 0.4 | -0.22 | 0.18 | 0.91 | 620.96 | 0 | 620.96 | 0
SA2.504NO_thin145 | SAB | 2.5 | 4 | NO_thin | 145-150 | 0.35 | -0.15 | 0.2 | 0.98 | 621.94 | 0 | 621.94 | 0
SA2.504NO_thin150 | SAB | 2.5 | 4 | NO_thin | 150-155 | 0.31 | -0.14 | 0.17 | 0.84 | 622.78 | 0 | 622.78 | 0
SA2.504NO_thin155 | SAB | 2.5 | 4 | NO_thin | 155-160 | 0.26 | -0.1 | 0.16 | 0.81 | 623.59 | 0 | 623.59 | 0
SA2.504NO_thin160 | SAB | 2.5 | 4 | NO_thin | 160-165 | 0.27 | -0.08 | 0.19 | 0.96 | 624.54 | 0 | 624.54 | 0
SA2.504NO_thin165 | SAB | 2.5 | 4 | NO_thin | 165-170 | 0.2 | -0.04 | 0.16 | 0.79 | 625.34 | 0 | 625.34 | 0
SA2.504NO_thin170 | SAB | 2.5 | 4 | NO_thin | 170-175 | 0.18 | -0.03 | 0.15 | 0.74 | 626.08 | 0 | 626.08 | 0
SA2.504NO_thin175 | SAB | 2.5 | 4 | NO_thin | 175-180 | 0.17 | -0.03 | 0.14 | 0.72 | 626.8 | 0 | 626.8 | 0
SA2.504NO_thin180 | SAB | 2.5 | 4 | NO_thin | 180-185 | 0.15 | -0.03 | 0.12 | 0.61 | 627.41 | 0 | 627.41 | 0
SA2.504NO_thin185 | SAB | 2.5 | 4 | NO_thin | 185-190 | 0.13 | -0.02 | 0.1 | 0.51 | 627.92 | 0 | 627.92 | 0
SA2.504NO_thin190 | SAB | 2.5 | 4 | NO_thin | 190-195 | 0.15 | -0.02 | 0.13 | 0.64 | 628.56 | 0 | 628.56 | 0
SA2.504NO_thin195 | SAB | 2.5 | 4 | NO_thin | 195-200 | 0.15 | -0.02 | 0.13 | 0.66 | 629.21 | 0 | 629.21 | 0
SA2.504Thinned000 | SAB | 2.5 | 4 | Thinned | 0-5 | [6 empty] | 2.6
SA2.504Thinned005 | SAB | 2.5 | 4 | Thinned | 5-10 | [6 empty] | 11.77
SA2.504Thinned010 | SAB | 2.5 | 4 | Thinned | 10-15 | [6 empty] | 42.95
SA2.504Thinned015 | SAB | 2.5 | 4 | Thinned | 15-20 | [6 empty] | 123.2033
SA2.504Thinned020 | SAB | 2.5 | 4 | Thinned | 20-25 | [6 empty] | 182.214
SA2.504Thinned025 | SAB | 2.5 | 4 | Thinned | 25-30 | [6 empty] | 220.9569
SA2.504Thinned030 | SAB | 2.5 | 4 | Thinned | 30-35 | [6 empty] | 252.5758
SA2.504Thinned035 | SAB | 2.5 | 4 | Thinned | 35-40 | [6 empty] | 280.8764
SA2.504Thinned040 | SAB | 2.5 | 4 | Thinned | 40-45 | [6 empty] | 309.3864
SA2.504Thinned045 | SAB | 2.5 | 4 | Thinned | 45-50 | [6 empty] | 337.4568
SA2.504Thinned050 | SAB | 2.5 | 4 | Thinned | 50-55 | [6 empty] | 353.8726
SA2.504Thinned055 | SAB | 2.5 | 4 | Thinned | 55-60 | [6 empty] | 362.6088
SA2.504Thinned060 | SAB | 2.5 | 4 | Thinned | 60-65 | [6 empty] | 368.6317
SA2.504Thinned065 | SAB | 2.5 | 4 | Thinned | 65-70 | [6 empty] | 368.6317
SA2.504Thinned070 | SAB | 2.5 | 4 | Thinned | 70-75 | [6 empty] | 368.6317
SA2.504Thinned075 | SAB | 2.5 | 4 | Thinned | 75-80 | [6 empty] | 368.6317
SA2.504Thinned080 | SAB | 2.5 | 4 | Thinned | 80-85 | [6 empty] | 368.6317
SA2.504Thinned085 | SAB | 2.5 | 4 | Thinned | 85-90 | [6 empty] | 368.6317
SA2.504Thinned090 | SAB | 2.5 | 4 | Thinned | 90-95 | [6 empty] | 368.6317
SA2.504Thinned095 | SAB | 2.5 | 4 | Thinned | 95-100 | [6 empty] | 368.6317
SA2.504Thinned100 | SAB | 2.5 | 4 | Thinned | 100-105 | [6 empty] | 368.6317
SA2.504Thinned105 | SAB | 2.5 | 4 | Thinned | 105-110 | [6 empty] | 368.6317
SA2.504Thinned110 | SAB | 2.5 | 4 | Thinned | 110-115 | [6 empty] | 368.6317
SA2.504Thinned115 | SAB | 2.5 | 4 | Thinned | 115-120 | [6 empty] | 368.6317
SA2.504Thinned120 | SAB | 2.5 | 4 | Thinned | 120-125 | [6 empty] | 368.6317
SA2.504Thinned125 | SAB | 2.5 | 4 | Thinned | 125-130 | [6 empty] | 368.6317
SA2.504Thinned130 | SAB | 2.5 | 4 | Thinned | 130-135 | [6 empty] | 368.6317
SA2.504Thinned135 | SAB | 2.5 | 4 | Thinned | 135-140 | [6 empty] | 368.6317
SA2.504Thinned140 | SAB | 2.5 | 4 | Thinned | 140-145 | [6 empty] | 368.6317
SA2.504Thinned145 | SAB | 2.5 | 4 | Thinned | 145-150 | [6 empty] | 368.6317
SA2.504Thinned150 | SAB | 2.5 | 4 | Thinned | 150-155 | [6 empty] | 368.6317
SA2.504Thinned155 | SAB | 2.5 | 4 | Thinned | 155-160 | [6 empty] | 368.6317
SA2.504Thinned160 | SAB | 2.5 | 4 | Thinned | 160-165 | [6 empty] | 368.6317
SA2.504Thinned165 | SAB | 2.5 | 4 | Thinned | 165-170 | [6 empty] | 368.6317
SA2.504Thinned170 | SAB | 2.5 | 4 | Thinned | 170-175 | [6 empty] | 368.6317
SA2.504Thinned175 | SAB | 2.5 | 4 | Thinned | 175-180 | [6 empty] | 368.6317
SA2.504Thinned180 | SAB | 2.5 | 4 | Thinned | 180-185 | [6 empty] | 368.6317
SA2.504Thinned185 | SAB | 2.5 | 4 | Thinned | 185-190 | [6 empty] | 368.6317
SA2.504Thinned190 | SAB | 2.5 | 4 | Thinned | 190-195 | [6 empty] | 368.6317
SA2.504Thinned195 | SAB | 2.5 | 4 | Thinned | 195-200 | [6 empty] | 368.6317
SA2.506NO_thin000 | SAB | 2.5 | 6 | NO_thin | 0-5 | 0.62 | 0.18 | 0.8 | 3.99 | 3.99 | 0 | 3.99 | 0
SA2.506NO_thin005 | SAB | 2.5 | 6 | NO_thin | 5-10 | 2.53 | 0.33 | 2.86 | 14.32 | 18.31 | 0 | 18.31 | 0
SA2.506NO_thin010 | SAB | 2.5 | 6 | NO_thin | 10-15 | 9.4 | 0.45 | 9.85 | 49.24 | 67.54 | 0 | 67.54 | 0
SA2.506NO_thin015 | SAB | 2.5 | 6 | NO_thin | 15-20 | 25.37 | 1.26 | 26.63 | 133.13 | 200.67 | 0 | 200.67 | 0
SA2.506NO_thin020 | SAB | 2.5 | 6 | NO_thin | 20-25 | 26.32 | 1.01 | 27.33 | 136.65 | 337.32 | 0 | 337.32 | 0
SA2.506NO_thin025 | SAB | 2.5 | 6 | NO_thin | 25-30 | 15.88 | 0.23 | 16.12 | 80.59 | 417.91 | 0 | 417.91 | 0
SA2.506NO_thin030 | SAB | 2.5 | 6 | NO_thin | 30-35 | 11.16 | 3.01 | 14.17 | 70.86 | 488.77 | 0 | 488.77 | 0
SA2.506NO_thin035 | SAB | 2.5 | 6 | NO_thin | 35-40 | 7.51 | 6.36 | 13.88 | 69.39 | 558.16 | 0 | 558.16 | 0
SA2.506NO_thin040 | SAB | 2.5 | 6 | NO_thin | 40-45 | 5.95 | 2.29 | 8.24 | 41.19 | 599.35 | 0 | 599.35 | 0
SA2.506NO_thin045 | SAB | 2.5 | 6 | NO_thin | 45-50 | 5.54 | -0.06 | 5.48 | 27.38 | 626.73 | 0 | 626.73 | 0
SA2.506NO_thin050 | SAB | 2.5 | 6 | NO_thin | 50-55 | 5.03 | -1 | 4.03 | 20.13 | 646.86 | 0 | 646.86 | 0
SA2.506NO_thin055 | SAB | 2.5 | 6 | NO_thin | 55-60 | 4.47 | -1.22 | 3.25 | 16.23 | 663.09 | 0 | 663.09 | 0
SA2.506NO_thin060 | SAB | 2.5 | 6 | NO_thin | 60-65 | 3.96 | -0.95 | 3.01 | 15.05 | 678.14 | 0 | 678.14 | 0
SA2.506NO_thin065 | SAB | 2.5 | 6 | NO_thin | 65-70 | 3.33 | -1.21 | 2.12 | 10.6 | 688.74 | 0 | 688.74 | 0
SA2.506NO_thin070 | SAB | 2.5 | 6 | NO_thin | 70-75 | 2.87 | -0.49 | 2.38 | 11.92 | 700.66 | 0 | 700.66 | 0
SA2.506NO_thin075 | SAB | 2.5 | 6 | NO_thin | 75-80 | 2.63 | -0.61 | 2.02 | 10.12 | 710.78 | 0 | 710.78 | 0
SA2.506NO_thin080 | SAB | 2.5 | 6 | NO_thin | 80-85 | 2.44 | -0.7 | 1.74 | 8.7 | 719.48 | 0 | 719.48 | 0
SA2.506NO_thin085 | SAB | 2.5 | 6 | NO_thin | 85-90 | 2.14 | -0.22 | 1.92 | 9.62 | 729.1 | 0 | 729.1 | 0
SA2.506NO_thin090 | SAB | 2.5 | 6 | NO_thin | 90-95 | 1.89 | -0.18 | 1.71 | 8.55 | 737.66 | 0 | 737.66 | 0
SA2.506NO_thin095 | SAB | 2.5 | 6 | NO_thin | 95-100 | 1.68 | -0.47 | 1.21 | 6.05 | 743.7 | 0 | 743.7 | 0
SA2.506NO_thin100 | SAB | 2.5 | 6 | NO_thin | 100-105 | 1.48 | -0.42 | 1.06 | 5.29 | 749 | 0 | 749 | 0
SA2.506NO_thin105 | SAB | 2.5 | 6 | NO_thin | 105-110 | 1.3 | -0.36 | 0.94 | 4.69 | 753.69 | 0 | 753.69 | 0
SA2.506NO_thin110 | SAB | 2.5 | 6 | NO_thin | 110-115 | 1.15 | -0.29 | 0.87 | 4.33 | 758.02 | 0 | 758.02 | 0
SA2.506NO_thin115 | SAB | 2.5 | 6 | NO_thin | 115-120 | 1.01 | -0.19 | 0.81 | 4.07 | 762.09 | 0 | 762.09 | 0
SA2.506NO_thin120 | SAB | 2.5 | 6 | NO_thin | 120-125 | 0.93 | -0.16 | 0.77 | 3.84 | 765.92 | 0 | 765.92 | 0
SA2.506NO_thin125 | SAB | 2.5 | 6 | NO_thin | 125-130 | 0.83 | -0.15 | 0.68 | 3.38 | 769.3 | 0 | 769.3 | 0
SA2.506NO_thin130 | SAB | 2.5 | 6 | NO_thin | 130-135 | 0.72 | -0.12 | 0.6 | 3 | 772.3 | 0 | 772.3 | 0
SA2.506NO_thin135 | SAB | 2.5 | 6 | NO_thin | 135-140 | 0.62 | -0.11 | 0.51 | 2.55 | 774.85 | 0 | 774.85 | 0
SA2.506NO_thin140 | SAB | 2.5 | 6 | NO_thin | 140-145 | 0.55 | -0.1 | 0.45 | 2.26 | 777.11 | 0 | 777.11 | 0
SA2.506NO_thin145 | SAB | 2.5 | 6 | NO_thin | 145-150 | 0.47 | -0.09 | 0.38 | 1.88 | 778.99 | 0 | 778.99 | 0
SA2.506NO_thin150 | SAB | 2.5 | 6 | NO_thin | 150-155 | 0.52 | -0.07 | 0.45 | 2.23 | 781.22 | 0 | 781.22 | 0
SA2.506NO_thin155 | SAB | 2.5 | 6 | NO_thin | 155-160 | 0.47 | -0.07 | 0.4 | 2 | 783.22 | 0 | 783.22 | 0
SA2.506NO_thin160 | SAB | 2.5 | 6 | NO_thin | 160-165 | 0.4 | -0.06 | 0.34 | 1.7 | 784.92 | 0 | 784.92 | 0
SA2.506NO_thin165 | SAB | 2.5 | 6 | NO_thin | 165-170 | 0.27 | -0.05 | 0.22 | 1.09 | 786.01 | 0 | 786.01 | 0
SA2.506NO_thin170 | SAB | 2.5 | 6 | NO_thin | 170-175 | 0.27 | -0.04 | 0.23 | 1.14 | 787.15 | 0 | 787.15 | 0
SA2.506NO_thin175 | SAB | 2.5 | 6 | NO_thin | 175-180 | 0.23 | -0.04 | 0.19 | 0.94 | 788.09 | 0 | 788.09 | 0
SA2.506NO_thin180 | SAB | 2.5 | 6 | NO_thin | 180-185 | 0.21 | -0.03 | 0.17 | 0.87 | 788.97 | 0 | 788.97 | 0
SA2.506NO_thin185 | SAB | 2.5 | 6 | NO_thin | 185-190 | 0.17 | -0.03 | 0.14 | 0.71 | 789.68 | 0 | 789.68 | 0
SA2.506NO_thin190 | SAB | 2.5 | 6 | NO_thin | 190-195 | 0.17 | 0.01 | 0.18 | 0.9 | 790.58 | 0 | 790.58 | 0
SA2.506NO_thin195 | SAB | 2.5 | 6 | NO_thin | 195-200 | 0.12 | -0.03 | 0.09 | 0.47 | 791.05 | 0 | 791.05 | 0
SA2.506Thinned000 | SAB | 2.5 | 6 | Thinned | 0-5 | [6 empty] | 3.99
SA2.506Thinned005 | SAB | 2.5 | 6 | Thinned | 5-10 | [6 empty] | 18.31
SA2.506Thinned010 | SAB | 2.5 | 6 | Thinned | 10-15 | [6 empty] | 67.54
SA2.506Thinned015 | SAB | 2.5 | 6 | Thinned | 15-20 | [6 empty] | 193.6122
SA2.506Thinned020 | SAB | 2.5 | 6 | Thinned | 20-25 | [6 empty] | 256.8792
SA2.506Thinned025 | SAB | 2.5 | 6 | Thinned | 25-30 | [6 empty] | 291.6366
SA2.506Thinned030 | SAB | 2.5 | 6 | Thinned | 30-35 | [6 empty] | 325.5877
SA2.506Thinned035 | SAB | 2.5 | 6 | Thinned | 35-40 | [6 empty] | 368.5798
SA2.506Thinned040 | SAB | 2.5 | 6 | Thinned | 40-45 | [6 empty] | 402.2955
SA2.506Thinned045 | SAB | 2.5 | 6 | Thinned | 45-50 | [6 empty] | 422.5238
SA2.506Thinned050 | SAB | 2.5 | 6 | Thinned | 50-55 | [6 empty] | 427.8763
SA2.506Thinned055 | SAB | 2.5 | 6 | Thinned | 55-60 | [6 empty] | 436.051
SA2.506Thinned060 | SAB | 2.5 | 6 | Thinned | 60-65 | [6 empty] | 436.6586
SA2.506Thinned065 | SAB | 2.5 | 6 | Thinned | 65-70 | [6 empty] | 438.7284
SA2.506Thinned070 | SAB | 2.5 | 6 | Thinned | 70-75 | [6 empty] | 441.5816
SA2.506Thinned075 | SAB | 2.5 | 6 | Thinned | 75-80 | [6 empty] | 441.5816
SA2.506Thinned080 | SAB | 2.5 | 6 | Thinned | 80-85 | [6 empty] | 441.5816
SA2.506Thinned085 | SAB | 2.5 | 6 | Thinned | 85-90 | [6 empty] | 441.5816
SA2.506Thinned090 | SAB | 2.5 | 6 | Thinned | 90-95 | [6 empty] | 441.5816
SA2.506Thinned095 | SAB | 2.5 | 6 | Thinned | 95-100 | [6 empty] | 441.5816
SA2.506Thinned100 | SAB | 2.5 | 6 | Thinned | 100-105 | [6 empty] | 441.5816
SA2.506Thinned105 | SAB | 2.5 | 6 | Thinned | 105-110 | [6 empty] | 441.5816
SA2.506Thinned110 | SAB | 2.5 | 6 | Thinned | 110-115 | [6 empty] | 441.5816
SA2.506Thinned115 | SAB | 2.5 | 6 | Thinned | 115-120 | [6 empty] | 441.5816
SA2.506Thinned120 | SAB | 2.5 | 6 | Thinned | 120-125 | [6 empty] | 441.5816
SA2.506Thinned125 | SAB | 2.5 | 6 | Thinned | 125-130 | [6 empty] | 441.5816
SA2.506Thinned130 | SAB | 2.5 | 6 | Thinned | 130-135 | [6 empty] | 441.5816
SA2.506Thinned135 | SAB | 2.5 | 6 | Thinned | 135-140 | [6 empty] | 441.5816
SA2.506Thinned140 | SAB | 2.5 | 6 | Thinned | 140-145 | [6 empty] | 441.5816
SA2.506Thinned145 | SAB | 2.5 | 6 | Thinned | 145-150 | [6 empty] | 441.5816
SA2.506Thinned150 | SAB | 2.5 | 6 | Thinned | 150-155 | [6 empty] | 441.5816
SA2.506Thinned155 | SAB | 2.5 | 6 | Thinned | 155-160 | [6 empty] | 441.5816
SA2.506Thinned160 | SAB | 2.5 | 6 | Thinned | 160-165 | [6 empty] | 441.5816
SA2.506Thinned165 | SAB | 2.5 | 6 | Thinned | 165-170 | [6 empty] | 441.5816
SA2.506Thinned170 | SAB | 2.5 | 6 | Thinned | 170-175 | [6 empty] | 441.5816
SA2.506Thinned175 | SAB | 2.5 | 6 | Thinned | 175-180 | [6 empty] | 441.5816
SA2.506Thinned180 | SAB | 2.5 | 6 | Thinned | 180-185 | [6 empty] | 441.5816
SA2.506Thinned185 | SAB | 2.5 | 6 | Thinned | 185-190 | [6 empty] | 441.5816
SA2.506Thinned190 | SAB | 2.5 | 6 | Thinned | 190-195 | [6 empty] | 441.5816
SA2.506Thinned195 | SAB | 2.5 | 6 | Thinned | 195-200 | [6 empty] | 441.5816
SA2.508NO_thin000 | SAB | 2.5 | 8 | NO_thin | 0-5 | 1.7 | 0.23 | 1.92 | 9.62 | 9.62 | 0 | 9.62 | 0
SA2.508NO_thin005 | SAB | 2.5 | 8 | NO_thin | 5-10 | 7.29 | 0.44 | 7.72 | 38.62 | 48.24 | 0 | 48.24 | 0
SA2.508NO_thin010 | SAB | 2.5 | 8 | NO_thin | 10-15 | 21.76 | 1.18 | 22.95 | 114.73 | 162.97 | 0 | 162.97 | 0
SA2.508NO_thin015 | SAB | 2.5 | 8 | NO_thin | 15-20 | 28.81 | 1.23 | 30.04 | 150.18 | 313.14 | 0 | 313.14 | 0
SA2.508NO_thin020 | SAB | 2.5 | 8 | NO_thin | 20-25 | 20.89 | 0.39 | 21.28 | 106.38 | 419.53 | 0 | 419.53 | 0
SA2.508NO_thin025 | SAB | 2.5 | 8 | NO_thin | 25-30 | 15.4 | 6.39 | 21.79 | 108.95 | 528.48 | 0 | 528.48 | 0
SA2.508NO_thin030 | SAB | 2.5 | 8 | NO_thin | 30-35 | 11.3 | 8.79 | 20.08 | 100.41 | 628.89 | 0 | 628.89 | 0
SA2.508NO_thin035 | SAB | 2.5 | 8 | NO_thin | 35-40 | 9.88 | 2.26 | 12.14 | 60.69 | 689.58 | 0 | 689.58 | 0
SA2.508NO_thin040 | SAB | 2.5 | 8 | NO_thin | 40-45 | 9.1 | -0.03 | 9.07 | 45.37 | 734.94 | 0 | 734.94 | 0
SA2.508NO_thin045 | SAB | 2.5 | 8 | NO_thin | 45-50 | 8.26 | -1.18 | 7.08 | 35.42 | 770.36 | 0 | 770.36 | 0
SA2.508NO_thin050 | SAB | 2.5 | 8 | NO_thin | 50-55 | 7.05 | -1.58 | 5.47 | 27.35 | 797.71 | 0 | 797.71 | 0
SA2.508NO_thin055 | SAB | 2.5 | 8 | NO_thin | 55-60 | 6.01 | -1.68 | 4.32 | 21.61 | 819.32 | 0 | 819.32 | 0
SA2.508NO_thin060 | SAB | 2.5 | 8 | NO_thin | 60-65 | 5.2 | -0.97 | 4.23 | 21.14 | 840.46 | 0 | 840.46 | 0
SA2.508NO_thin065 | SAB | 2.5 | 8 | NO_thin | 65-70 | 4.54 | -1.23 | 3.32 | 16.58 | 857.05 | 0 | 857.05 | 0
SA2.508NO_thin070 | SAB | 2.5 | 8 | NO_thin | 70-75 | 3.99 | -1.18 | 2.81 | 14.06 | 871.11 | 0 | 871.11 | 0
SA2.508NO_thin075 | SAB | 2.5 | 8 | NO_thin | 75-80 | 3.65 | -0.68 | 2.97 | 14.84 | 885.95 | 0 | 885.95 | 0
SA2.508NO_thin080 | SAB | 2.5 | 8 | NO_thin | 80-85 | 3.29 | -0.48 | 2.81 | 14.04 | 899.99 | 0 | 899.99 | 0
SA2.508NO_thin085 | SAB | 2.5 | 8 | NO_thin | 85-90 | 2.92 | -0.63 | 2.29 | 11.44 | 911.43 | 0 | 911.43 | 0
SA2.508NO_thin090 | SAB | 2.5 | 8 | NO_thin | 90-95 | 2.57 | -0.55 | 2.02 | 10.12 | 921.55 | 0 | 921.55 | 0
SA2.508NO_thin095 | SAB | 2.5 | 8 | NO_thin | 95-100 | 2.35 | -0.46 | 1.89 | 9.45 | 931 | 0 | 931 | 0
SA2.508NO_thin100 | SAB | 2.5 | 8 | NO_thin | 100-105 | 2.11 | -0.41 | 1.7 | 8.52 | 939.53 | 0 | 939.53 | 0
SA2.508NO_thin105 | SAB | 2.5 | 8 | NO_thin | 105-110 | 1.82 | -0.34 | 1.49 | 7.43 | 946.95 | 0 | 946.95 | 0
SA2.508NO_thin110 | SAB | 2.5 | 8 | NO_thin | 110-115 | 1.58 | -0.28 | 1.3 | 6.48 | 953.43 | 0 | 953.43 | 0
SA2.508NO_thin115 | SAB | 2.5 | 8 | NO_thin | 115-120 | 1.4 | -0.26 | 1.14 | 5.7 | 959.14 | 0 | 959.14 | 0
SA2.508NO_thin120 | SAB | 2.5 | 8 | NO_thin | 120-125 | 1.26 | -0.22 | 1.04 | 5.18 | 964.32 | 0 | 964.32 | 0
SA2.508NO_thin125 | SAB | 2.5 | 8 | NO_thin | 125-130 | 1.09 | -0.21 | 0.88 | 4.4 | 968.71 | 0 | 968.71 | 0
SA2.508NO_thin130 | SAB | 2.5 | 8 | NO_thin | 130-135 | 0.96 | -0.17 | 0.79 | 3.95 | 972.66 | 0 | 972.66 | 0
SA2.508NO_thin135 | SAB | 2.5 | 8 | NO_thin | 135-140 | 0.87 | -0.17 | 0.7 | 3.51 | 976.17 | 0 | 976.17 | 0
SA2.508NO_thin140 | SAB | 2.5 | 8 | NO_thin | 140-145 | 0.78 | -0.13 | 0.65 | 3.23 | 979.4 | 0 | 979.4 | 0
SA2.508NO_thin145 | SAB | 2.5 | 8 | NO_thin | 145-150 | 0.68 | -0.12 | 0.56 | 2.81 | 982.21 | 0 | 982.21 | 0
SA2.508NO_thin150 | SAB | 2.5 | 8 | NO_thin | 150-155 | 0.58 | -0.1 | 0.48 | 2.4 | 984.61 | 0 | 984.61 | 0
SA2.508NO_thin155 | SAB | 2.5 | 8 | NO_thin | 155-160 | 0.51 | -0.1 | 0.41 | 2.06 | 986.67 | 0 | 986.67 | 0
SA2.508NO_thin160 | SAB | 2.5 | 8 | NO_thin | 160-165 | 0.49 | -0.08 | 0.41 | 2.07 | 988.73 | 0 | 988.73 | 0
SA2.508NO_thin165 | SAB | 2.5 | 8 | NO_thin | 165-170 | 0.39 | -0.07 | 0.33 | 1.63 | 990.36 | 0 | 990.36 | 0
SA2.508NO_thin170 | SAB | 2.5 | 8 | NO_thin | 170-175 | 0.36 | -0.06 | 0.29 | 1.47 | 991.83 | 0 | 991.83 | 0
SA2.508NO_thin175 | SAB | 2.5 | 8 | NO_thin | 175-180 | 0.3 | -0.06 | 0.25 | 1.25 | 993.08 | 0 | 993.08 | 0
SA2.508NO_thin180 | SAB | 2.5 | 8 | NO_thin | 180-185 | 0.3 | -0.05 | 0.26 | 1.29 | 994.36 | 0 | 994.36 | 0
SA2.508NO_thin185 | SAB | 2.5 | 8 | NO_thin | 185-190 | 0.27 | -0.04 | 0.22 | 1.12 | 995.48 | 0 | 995.48 | 0
SA2.508NO_thin190 | SAB | 2.5 | 8 | NO_thin | 190-195 | 0.28 | -0.04 | 0.25 | 1.24 | 996.72 | 0 | 996.72 | 0
SA2.508NO_thin195 | SAB | 2.5 | 8 | NO_thin | 195-200 | 0.25 | -0.03 | 0.21 | 1.07 | 997.79 | 0 | 997.79 | 0
SA2.508Thinned000 | SAB | 2.5 | 8 | Thinned | 0-5 | [6 empty] | 9.62
SA2.508Thinned005 | SAB | 2.5 | 8 | Thinned | 5-10 | [6 empty] | 48.24
SA2.508Thinned010 | SAB | 2.5 | 8 | Thinned | 10-15 | [6 empty] | 157.2381
SA2.508Thinned015 | SAB | 2.5 | 8 | Thinned | 15-20 | [6 empty] | 238.4654
SA2.508Thinned020 | SAB | 2.5 | 8 | Thinned | 20-25 | [6 empty] | 292.7671
SA2.508Thinned025 | SAB | 2.5 | 8 | Thinned | 25-30 | [6 empty] | 352.04
SA2.508Thinned030 | SAB | 2.5 | 8 | Thinned | 30-35 | [6 empty] | 415.2862
SA2.508Thinned035 | SAB | 2.5 | 8 | Thinned | 35-40 | [6 empty] | 462.8596
SA2.508Thinned040 | SAB | 2.5 | 8 | Thinned | 40-45 | [6 empty] | 495.4759
SA2.508Thinned045 | SAB | 2.5 | 8 | Thinned | 45-50 | [6 empty] | 509.5675
SA2.508Thinned050 | SAB | 2.5 | 8 | Thinned | 50-55 | [6 empty] | 524.5777
SA2.508Thinned055 | SAB | 2.5 | 8 | Thinned | 55-60 | [6 empty] | 527.5653
SA2.508Thinned060 | SAB | 2.5 | 8 | Thinned | 60-65 | [6 empty] | 535.3743
SA2.508Thinned065 | SAB | 2.5 | 8 | Thinned | 65-70 | [6 empty] | 540.1443
SA2.508Thinned070 | SAB | 2.5 | 8 | Thinned | 70-75 | [6 empty] | 540.1443
SA2.508Thinned075 | SAB | 2.5 | 8 | Thinned | 75-80 | [6 empty] | 540.1443
SA2.508Thinned080 | SAB | 2.5 | 8 | Thinned | 80-85 | [6 empty] | 540.1443
SA2.508Thinned085 | SAB | 2.5 | 8 | Thinned | 85-90 | [6 empty] | 540.1443
SA2.508Thinned090 | SAB | 2.5 | 8 | Thinned | 90-95 | [6 empty] | 540.1443
SA2.508Thinned095 | SAB | 2.5 | 8 | Thinned | 95-100 | [6 empty] | 540.1443
SA2.508Thinned100 | SAB | 2.5 | 8 | Thinned | 100-105 | [6 empty] | 540.1443
SA2.508Thinned105 | SAB | 2.5 | 8 | Thinned | 105-110 | [6 empty] | 540.1443
SA2.508Thinned110 | SAB | 2.5 | 8 | Thinned | 110-115 | [6 empty] | 540.1443
SA2.508Thinned115 | SAB | 2.5 | 8 | Thinned | 115-120 | [6 empty] | 540.1443
SA2.508Thinned120 | SAB | 2.5 | 8 | Thinned | 120-125 | [6 empty] | 540.1443
SA2.508Thinned125 | SAB | 2.5 | 8 | Thinned | 125-130 | [6 empty] | 540.1443
SA2.508Thinned130 | SAB | 2.5 | 8 | Thinned | 130-135 | [6 empty] | 540.1443
SA2.508Thinned135 | SAB | 2.5 | 8 | Thinned | 135-140 | [6 empty] | 540.1443
SA2.508Thinned140 | SAB | 2.5 | 8 | Thinned | 140-145 | [6 empty] | 540.1443
SA2.508Thinned145 | SAB | 2.5 | 8 | Thinned | 145-150 | [6 empty] | 540.1443
SA2.508Thinned150 | SAB | 2.5 | 8 | Thinned | 150-155 | [6 empty] | 540.1443
SA2.508Thinned155 | SAB | 2.5 | 8 | Thinned | 155-160 | [6 empty] | 540.1443
SA2.508Thinned160 | SAB | 2.5 | 8 | Thinned | 160-165 | [6 empty] | 540.1443
SA2.508Thinned165 | SAB | 2.5 | 8 | Thinned | 165-170 | [6 empty] | 540.1443
SA2.508Thinned170 | SAB | 2.5 | 8 | Thinned | 170-175 | [6 empty] | 540.1443
SA2.508Thinned175 | SAB | 2.5 | 8 | Thinned | 175-180 | [6 empty] | 540.1443
SA2.508Thinned180 | SAB | 2.5 | 8 | Thinned | 180-185 | [6 empty] | 540.1443
SA2.508Thinned185 | SAB | 2.5 | 8 | Thinned | 185-190 | [6 empty] | 540.1443
SA2.508Thinned190 | SAB | 2.5 | 8 | Thinned | 190-195 | [6 empty] | 540.1443
SA2.508Thinned195 | SAB | 2.5 | 8 | Thinned | 195-200 | [6 empty] | 540.1443
SA2.510NO_thin000 | SAB | 2.5 | 10 | NO_thin | 0-5 | 2.12 | 0.27 | 2.39 | 11.94 | 11.94 | 0 | 11.94 | 0
SA2.510NO_thin005 | SAB | 2.5 | 10 | NO_thin | 5-10 | 9.1 | 0.52 | 9.62 | 48.09 | 60.04 | 0 | 60.04 | 0
SA2.510NO_thin010 | SAB | 2.5 | 10 | NO_thin | 10-15 | 27.42 | 1.31 | 28.73 | 143.64 | 203.68 | 0 | 203.68 | 0
SA2.510NO_thin015 | SAB | 2.5 | 10 | NO_thin | 15-20 | 34.2 | 1.22 | 35.42 | 177.12 | 380.8 | 0 | 380.8 | 0
SA2.510NO_thin020 | SAB | 2.5 | 10 | NO_thin | 20-25 | 19.91 | 3.53 | 23.44 | 117.22 | 498.01 | 0 | 498.01 | 0
SA2.510NO_thin025 | SAB | 2.5 | 10 | NO_thin | 25-30 | 14.58 | 12.91 | 27.49 | 137.45 | 635.46 | 0 | 635.46 | 0
SA2.510NO_thin030 | SAB | 2.5 | 10 | NO_thin | 30-35 | 12.45 | 5.16 | 17.61 | 88.06 | 723.52 | 0 | 723.52 | 0
SA2.510NO_thin035 | SAB | 2.5 | 10 | NO_thin | 35-40 | 12.25 | 0.64 | 12.89 | 64.45 | 787.98 | 0 | 787.98 | 0
SA2.510NO_thin040 | SAB | 2.5 | 10 | NO_thin | 40-45 | 10.96 | -0.88 | 10.08 | 50.39 | 838.37 | 0 | 838.37 | 0
SA2.510NO_thin045 | SAB | 2.5 | 10 | NO_thin | 45-50 | 9.69 | -1.62 | 8.07 | 40.36 | 878.73 | 0 | 878.73 | 0
SA2.510NO_thin050 | SAB | 2.5 | 10 | NO_thin | 50-55 | 8.56 | -1.81 | 6.74 | 33.71 | 912.45 | 0 | 912.45 | 0
SA2.510NO_thin055 | SAB | 2.5 | 10 | NO_thin | 55-60 | 7.46 | -1.44 | 6.03 | 30.13 | 942.57 | 0 | 942.57 | 0
SA2.510NO_thin060 | SAB | 2.5 | 10 | NO_thin | 60-65 | 6.28 | -1.66 | 4.62 | 23.1 | 965.67 | 0 | 965.67 | 0
SA2.510NO_thin065 | SAB | 2.5 | 10 | NO_thin | 65-70 | 5.6 | -1.49 | 4.11 | 20.54 | 986.21 | 0 | 986.21 | 0
SA2.510NO_thin070 | SAB | 2.5 | 10 | NO_thin | 70-75 | 5.02 | -0.81 | 4.21 | 21.03 | 1007.24 | 0 | 1007.24 | 0
SA2.510NO_thin075 | SAB | 2.5 | 10 | NO_thin | 75-80 | 4.49 | -1.47 | 3.02 | 15.09 | 1022.34 | 0 | 1022.34 | 0
SA2.510NO_thin080 | SAB | 2.5 | 10 | NO_thin | 80-85 | 3.95 | -0.72 | 3.24 | 16.18 | 1038.52 | 0 | 1038.52 | 0
SA2.510NO_thin085 | SAB | 2.5 | 10 | NO_thin | 85-90 | 3.52 | -0.59 | 2.93 | 14.63 | 1053.14 | 0 | 1053.14 | 0
SA2.510NO_thin090 | SAB | 2.5 | 10 | NO_thin | 90-95 | 3.07 | -0.57 | 2.5 | 12.51 | 1065.65 | 0 | 1065.65 | 0
SA2.510NO_thin095 | SAB | 2.5 | 10 | NO_thin | 95-100 | 2.77 | -0.53 | 2.23 | 11.16 | 1076.82 | 0 | 1076.82 | 0
SA2.510NO_thin100 | SAB | 2.5 | 10 | NO_thin | 100-105 | 2.51 | -0.32 | 2.19 | 10.96 | 1087.78 | 0 | 1087.78 | 0
SA2.510NO_thin105 | SAB | 2.5 | 10 | NO_thin | 105-110 | 2.23 | -0.3 | 1.93 | 9.65 | 1097.43 | 0 | 1097.43 | 0
SA2.510NO_thin110 | SAB | 2.5 | 10 | NO_thin | 110-115 | 1.97 | -0.46 | 1.51 | 7.53 | 1104.96 | 0 | 1104.96 | 0
SA2.510NO_thin115 | SAB | 2.5 | 10 | NO_thin | 115-120 | 1.75 | -0.45 | 1.31 | 6.54 | 1111.51 | 0 | 1111.51 | 0
SA2.510NO_thin120 | SAB | 2.5 | 10 | NO_thin | 120-125 | 1.55 | -0.35 | 1.2 | 6 | 1117.51 | 0 | 1117.51 | 0
SA2.510NO_thin125 | SAB | 2.5 | 10 | NO_thin | 125-130 | 1.32 | -0.33 | 0.99 | 4.96 | 1122.47 | 0 | 1122.47 | 0
SA2.510NO_thin130 | SAB | 2.5 | 10 | NO_thin | 130-135 | 1.18 | -0.23 | 0.95 | 4.77 | 1127.24 | 0 | 1127.24 | 0
SA2.510NO_thin135 | SAB | 2.5 | 10 | NO_thin | 135-140 | 1.04 | -0.16 | 0.88 | 4.38 | 1131.62 | 0 | 1131.62 | 0
SA2.510NO_thin140 | SAB | 2.5 | 10 | NO_thin | 140-145 | 0.9 | -0.18 | 0.72 | 3.59 | 1135.21 | 0 | 1135.21 | 0
SA2.510NO_thin145 | SAB | 2.5 | 10 | NO_thin | 145-150 | 0.8 | -0.15 | 0.65 | 3.26 | 1138.47 | 0 | 1138.47 | 0
SA2.510NO_thin150 | SAB | 2.5 | 10 | NO_thin | 150-155 | 0.7 | -0.18 | 0.52 | 2.61 | 1141.07 | 0 | 1141.07 | 0
SA2.510NO_thin155 | SAB | 2.5 | 10 | NO_thin | 155-160 | 0.61 | -0.13 | 0.48 | 2.39 | 1143.47 | 0 | 1143.47 | 0
SA2.510NO_thin160 | SAB | 2.5 | 10 | NO_thin | 160-165 | 0.58 | -0.11 | 0.47 | 2.37 | 1145.84 | 0 | 1145.84 | 0
SA2.510NO_thin165 | SAB | 2.5 | 10 | NO_thin | 165-170 | 0.53 | -0.09 | 0.44 | 2.18 | 1148.01 | 0 | 1148.01 | 0
SA2.510NO_thin170 | SAB | 2.5 | 10 | NO_thin | 170-175 | 0.49 | -0.08 | 0.41 | 2.03 | 1150.04 | 0 | 1150.04 | 0
SA2.510NO_thin175 | SAB | 2.5 | 10 | NO_thin | 175-180 | 0.4 | -0.07 | 0.33 | 1.67 | 1151.71 | 0 | 1151.71 | 0
SA2.510NO_thin180 | SAB | 2.5 | 10 | NO_thin | 180-185 | 0.31 | -0.06 | 0.24 | 1.22 | 1152.93 | 0 | 1152.93 | 0
SA2.510NO_thin185 | SAB | 2.5 | 10 | NO_thin | 185-190 | 0.31 | -0.06 | 0.26 | 1.28 | 1154.22 | 0 | 1154.22 | 0
SA2.510NO_thin190 | SAB | 2.5 | 10 | NO_thin | 190-195 | 0.26 | -0.05 | 0.21 | 1.04 | 1155.25 | 0 | 1155.25 | 0
SA2.510NO_thin195 | SAB | 2.5 | 10 | NO_thin | 195-200 | 0.22 | -0.04 | 0.18 | 0.9 | 1156.16 | 0 | 1156.16 | 0
SA2.510Thinned000 | SAB | 2.5 | 10 | Thinned | 0-5 | [6 empty] | 11.94
SA2.510Thinned005 | SAB | 2.5 | 10 | Thinned | 5-10 | [6 empty] | 60.04
SA2.510Thinned010 | SAB | 2.5 | 10 | Thinned | 10-15 | [6 empty] | 196.5163
SA2.510Thinned015 | SAB | 2.5 | 10 | Thinned | 15-20 | [6 empty] | 289.9905
SA2.510Thinned020 | SAB | 2.5 | 10 | Thinned | 20-25 | [6 empty] | 347.534
SA2.510Thinned025 | SAB | 2.5 | 10 | Thinned | 25-30 | [6 empty] | 423.3034
SA2.510Thinned030 | SAB | 2.5 | 10 | Thinned | 30-35 | [6 empty] | 477.7749
SA2.510Thinned035 | SAB | 2.5 | 10 | Thinned | 35-40 | [6 empty] | 528.9076
SA2.510Thinned040 | SAB | 2.5 | 10 | Thinned | 40-45 | [6 empty] | 565.2055
SA2.510Thinned045 | SAB | 2.5 | 10 | Thinned | 45-50 | [6 empty] | 581.2506
SA2.510Thinned050 | SAB | 2.5 | 10 | Thinned | 50-55 | [6 empty] | 600.0312
SA2.510Thinned055 | SAB | 2.5 | 10 | Thinned | 55-60 | [6 empty] | 606.9268
SA2.510Thinned060 | SAB | 2.5 | 10 | Thinned | 60-65 | [6 empty] | 615.1332
SA2.510Thinned065 | SAB | 2.5 | 10 | Thinned | 65-70 | [6 empty] | 621.5457
SA2.510Thinned070 | SAB | 2.5 | 10 | Thinned | 70-75 | [6 empty] | 623.2041
SA2.510Thinned075 | SAB | 2.5 | 10 | Thinned | 75-80 | [6 empty] | 623.2041
SA2.510Thinned080 | SAB | 2.5 | 10 | Thinned | 80-85 | [6 empty] | 623.2041
SA2.510Thinned085 | SAB | 2.5 | 10 | Thinned | 85-90 | [6 empty] | 623.2041
SA2.510Thinned090 | SAB | 2.5 | 10 | Thinned | 90-95 | [6 empty] | 623.2041
SA2.510Thinned095 | SAB | 2.5 | 10 | Thinned | 95-100 | [6 empty] | 623.2041
SA2.510Thinned100 | SAB | 2.5 | 10 | Thinned | 100-105 | [6 empty] | 623.2041
SA2.510Thinned105 | SAB | 2.5 | 10 | Thinned | 105-110 | [6 empty] | 623.2041
SA2.510Thinned110 | SAB | 2.5 | 10 | Thinned | 110-115 | [6 empty] | 623.2041
SA2.510Thinned115 | SAB | 2.5 | 10 | Thinned | 115-120 | [6 empty] | 623.2041
SA2.510Thinned120 | SAB | 2.5 | 10 | Thinned | 120-125 | [6 empty] | 623.2041
SA2.510Thinned125 | SAB | 2.5 | 10 | Thinned | 125-130 | [6 empty] | 623.2041
SA2.510Thinned130 | SAB | 2.5 | 10 | Thinned | 130-135 | [6 empty] | 623.2041
SA2.510Thinned135 | SAB | 2.5 | 10 | Thinned | 135-140 | [6 empty] | 623.2041
SA2.510Thinned140 | SAB | 2.5 | 10 | Thinned | 140-145 | [6 empty] | 623.2041
SA2.510Thinned145 | SAB | 2.5 | 10 | Thinned | 145-150 | [6 empty] | 623.2041
SA2.510Thinned150 | SAB | 2.5 | 10 | Thinned | 150-155 | [6 empty] | 623.2041
SA2.510Thinned155 | SAB | 2.5 | 10 | Thinned | 155-160 | [6 empty] | 623.2041
SA2.510Thinned160 | SAB | 2.5 | 10 | Thinned | 160-165 | [6 empty] | 623.2041
SA2.510Thinned165 | SAB | 2.5 | 10 | Thinned | 165-170 | [6 empty] | 623.2041
SA2.510Thinned170 | SAB | 2.5 | 10 | Thinned | 170-175 | [6 empty] | 623.2041
SA2.510Thinned175 | SAB | 2.5 | 10 | Thinned | 175-180 | [6 empty] | 623.2041
SA2.510Thinned180 | SAB | 2.5 | 10 | Thinned | 180-185 | [6 empty] | 623.2041
SA2.510Thinned185 | SAB | 2.5 | 10 | Thinned | 185-190 | [6 empty] | 623.2041
SA2.510Thinned190 | SAB | 2.5 | 10 | Thinned | 190-195 | [6 empty] | 623.2041
SA2.510Thinned195 | SAB | 2.5 | 10 | Thinned | 195-200 | [6 empty] | 623.2041
SA2.512NO_thin000 | SAB | 2.5 | 12 | NO_thin | 0-5 | 5.16 | 0.42 | 5.58 | 27.92 | 27.92 | 0 | 27.92 | 0
SA2.512NO_thin005 | SAB | 2.5 | 12 | NO_thin | 5-10 | 17.22 | 1.07 | 18.29 | 91.45 | 119.37 | 0 | 119.37 | 0
SA2.512NO_thin010 | SAB | 2.5 | 12 | NO_thin | 10-15 | 35.81 | 1.53 | 37.34 | 186.71 | 306.08 | 0 | 306.08 | 0
SA2.512NO_thin015 | SAB | 2.5 | 12 | NO_thin | 15-20 | 26.72 | 0.52 | 27.24 | 136.2 | 442.29 | 0 | 442.29 | 0
SA2.512NO_thin020 | SAB | 2.5 | 12 | NO_thin | 20-25 | 19.43 | 14.45 | 33.88 | 169.38 | 611.66 | 0 | 611.66 | 0
SA2.512NO_thin025 | SAB | 2.5 | 12 | NO_thin | 25-30 | 16.76 | 10.42 | 27.18 | 135.9 | 747.56 | 0 | 747.56 | 0
SA2.512NO_thin030 | SAB | 2.5 | 12 | NO_thin | 30-35 | 16.74 | 2.91 | 19.65 | 98.25 | 845.81 | 0 | 845.81 | 0
SA2.512NO_thin035 | SAB | 2.5 | 12 | NO_thin | 35-40 | 15.21 | 0.41 | 15.62 | 78.12 | 923.93 | 0 | 923.93 | 0
SA2.512NO_thin040 | SAB | 2.5 | 12 | NO_thin | 40-45 | 13.28 | -1.73 | 11.55 | 57.77 | 981.7 | 0 | 981.7 | 0
SA2.512NO_thin045 | SAB | 2.5 | 12 | NO_thin | 45-50 | 11.68 | -2.27 | 9.41 | 47.07 | 1028.77 | 0 | 1028.77 | 0
SA2.512NO_thin050 | SAB | 2.5 | 12 | NO_thin | 50-55 | 10.28 | -2.12 | 8.16 | 40.79 | 1069.55 | 0 | 1069.55 | 0
SA2.512NO_thin055 | SAB | 2.5 | 12 | NO_thin | 55-60 | 8.86 | -1.99 | 6.87 | 34.36 | 1103.91 | 0 | 1103.91 | 0
SA2.512NO_thin060 | SAB | 2.5 | 12 | NO_thin | 60-65 | 7.56 | -1.88 | 5.68 | 28.38 | 1132.29 | 0 | 1132.29 | 0
SA2.512NO_thin065 | SAB | 2.5 | 12 | NO_thin | 65-70 | 6.6 | -1.85 | 4.75 | 23.73 | 1156.02 | 0 | 1156.02 | 0
SA2.512NO_thin070 | SAB | 2.5 | 12 | NO_thin | 70-75 | 5.82 | -1.13 | 4.69 | 23.44 | 1179.46 | 0 | 1179.46 | 0
SA2.512NO_thin075 | SAB | 2.5 | 12 | NO_thin | 75-80 | 5.32 | -1.15 | 4.17 | 20.86 | 1200.32 | 0 | 1200.32 | 0
SA2.512NO_thin080 | SAB | 2.5 | 12 | NO_thin | 80-85 | 4.74 | -0.76 | 3.99 | 19.93 | 1220.25 | 0 | 1220.25 | 0
SA2.512NO_thin085 | SAB | 2.5 | 12 | NO_thin | 85-90 | 4.18 | -1.01 | 3.17 | 15.83 | 1236.07 | 0 | 1236.07 | 0
SA2.512NO_thin090 | SAB | 2.5 | 12 | NO_thin | 90-95 | 3.68 | -0.85 | 2.83 | 14.17 | 1250.24 | 0 | 1250.24 | 0
SA2.512NO_thin095 | SAB | 2.5 | 12 | NO_thin | 95-100 | 3.28 | -0.76 | 2.52 | 12.6 | 1262.84 | 0 | 1262.84 | 0
SA2.512NO_thin100 | SAB | 2.5 | 12 | NO_thin | 100-105 | 2.93 | -0.63 | 2.3 | 11.49 | 1274.33 | 0 | 1274.33 | 0
SA2.512NO_thin105 | SAB | 2.5 | 12 | NO_thin | 105-110 | 2.56 | -0.51 | 2.05 | 10.24 | 1284.57 | 0 | 1284.57 | 0
SA2.512NO_thin110 | SAB | 2.5 | 12 | NO_thin | 110-115 | 2.28 | -0.44 | 1.84 | 9.21 | 1293.79 | 0 | 1293.79 | 0
SA2.512NO_thin115 | SAB | 2.5 | 12 | NO_thin | 115-120 | 2.07 | -0.42 | 1.65 | 8.26 | 1302.05 | 0 | 1302.05 | 0
SA2.512NO_thin120 | SAB | 2.5 | 12 | NO_thin | 120-125 | 1.87 | -0.34 | 1.53 | 7.67 | 1309.72 | 0 | 1309.72 | 0
SA2.512NO_thin125 | SAB | 2.5 | 12 | NO_thin | 125-130 | 1.59 | -0.41 | 1.18 | 5.9 | 1315.62 | 0 | 1315.62 | 0
SA2.512NO_thin130 | SAB | 2.5 | 12 | NO_thin | 130-135 | 1.42 | -0.34 | 1.08 | 5.41 | 1321.03 | 0 | 1321.03 | 0
SA2.512NO_thin135 | SAB | 2.5 | 12 | NO_thin | 135-140 | 1.21 | -0.31 | 0.9 | 4.48 | 1325.51 | 0 | 1325.51 | 0
SA2.512NO_thin140 | SAB | 2.5 | 12 | NO_thin | 140-145 | 1.1 | -0.24 | 0.86 | 4.29 | 1329.8 | 0 | 1329.8 | 0
SA2.512NO_thin145 | SAB | 2.5 | 12 | NO_thin | 145-150 | 1.01 | -0.22 | 0.79 | 3.94 | 1333.74 | 0 | 1333.74 | 0
SA2.512NO_thin150 | SAB | 2.5 | 12 | NO_thin | 150-155 | 0.89 | -0.17 | 0.72 | 3.58 | 1337.32 | 0 | 1337.32 | 0
SA2.512NO_thin155 | SAB | 2.5 | 12 | NO_thin | 155-160 | 0.73 | -0.18 | 0.56 | 2.79 | 1340.11 | 0 | 1340.11 | 0
SA2.512NO_thin160 | SAB | 2.5 | 12 | NO_thin | 160-165 | 0.69 | -0.13 | 0.57 | 2.83 | 1342.94 | 0 | 1342.94 | 0
SA2.512NO_thin165 | SAB | 2.5 | 12 | NO_thin | 165-170 | 0.58 | -0.11 | 0.47 | 2.33 | 1345.27 | 0 | 1345.27 | 0
SA2.512NO_thin170 | SAB | 2.5 | 12 | NO_thin | 170-175 | 0.5 | -0.1 | 0.39 | 1.97 | 1347.24 | 0 | 1347.24 | 0
SA2.512NO_thin175 | SAB | 2.5 | 12 | NO_thin | 175-180 | 0.45 | -0.11 | 0.34 | 1.72 | 1348.97 | 0 | 1348.97 | 0
SA2.512NO_thin180 | SAB | 2.5 | 12 | NO_thin | 180-185 | 0.42 | -0.08 | 0.35 | 1.73 | 1350.7 | 0 | 1350.7 | 0
SA2.512NO_thin185 | SAB | 2.5 | 12 | NO_thin | 185-190 | 0.37 | -0.07 | 0.3 | 1.52 | 1352.22 | 0 | 1352.22 | 0
SA2.512NO_thin190 | SAB | 2.5 | 12 | NO_thin | 190-195 | 0.34 | -0.06 | 0.28 | 1.39 | 1353.61 | 0 | 1353.61 | 0
SA2.512NO_thin195 | SAB | 2.5 | 12 | NO_thin | 195-200 | 0.25 | -0.05 | 0.2 | 1 | 1354.61 | 0 | 1354.61 | 0
SA2.512Thinned000 | SAB | 2.5 | 12 | Thinned | 0-5 | [6 empty] | 27.92
SA2.512Thinned005 | SAB | 2.5 | 12 | Thinned | 5-10 | [6 empty] | 115.1716
SA2.512Thinned010 | SAB | 2.5 | 12 | Thinned | 10-15 | [6 empty] | 233.089
SA2.512Thinned015 | SAB | 2.5 | 12 | Thinned | 15-20 | [6 empty] | 308.65
SA2.512Thinned020 | SAB | 2.5 | 12 | Thinned | 20-25 | [6 empty] | 407.4493
SA2.512Thinned025 | SAB | 2.5 | 12 | Thinned | 25-30 | [6 empty] | 493.6497
SA2.512Thinned030 | SAB | 2.5 | 12 | Thinned | 30-35 | [6 empty] | 567.7243
SA2.512Thinned035 | SAB | 2.5 | 12 | Thinned | 35-40 | [6 empty] | 622.8877
SA2.512Thinned040 | SAB | 2.5 | 12 | Thinned | 40-45 | [6 empty] | 649.3618
SA2.512Thinned045 | SAB | 2.5 | 12 | Thinned | 45-50 | [6 empty] | 676.5238
SA2.512Thinned050 | SAB | 2.5 | 12 | Thinned | 50-55 | [6 empty] | 688.69
SA2.512Thinned055 | SAB | 2.5 | 12 | Thinned | 55-60 | [6 empty] | 703.1923
SA2.512Thinned060 | SAB | 2.5 | 12 | Thinned | 60-65 | [6 empty] | 713.6107
SA2.512Thinned065 | SAB | 2.5 | 12 | Thinned | 65-70 | [6 empty] | 715.2579
SA2.512Thinned070 | SAB | 2.5 | 12 | Thinned | 70-75 | [6 empty] | 717.8727
SA2.512Thinned075 | SAB | 2.5 | 12 | Thinned | 75-80 | [6 empty] | 717.8727
SA2.512Thinned080 | SAB | 2.5 | 12 | Thinned | 80-85 | [6 empty] | 717.8727
SA2.512Thinned085 | SAB | 2.5 | 12 | Thinned | 85-90 | [6 empty] | 717.8727
SA2.512Thinned090 | SAB | 2.5 | 12 | Thinned | 90-95 | [6 empty] | 717.8727
SA2.512Thinned095 | SAB | 2.5 | 12 | Thinned | 95-100 | [6 empty] | 717.8727
SA2.512Thinned100 | SAB | 2.5 | 12 | Thinned | 100-105 | [6 empty] | 717.8727
SA2.512Thinned105 | SAB | 2.5 | 12 | Thinned | 105-110 | [6 empty] | 717.8727
SA2.512Thinned110 | SAB | 2.5 | 12 | Thinned | 110-115 | [6 empty] | 717.8727
SA2.512Thinned115 | SAB | 2.5 | 12 | Thinned | 115-120 | [6 empty] | 717.8727
SA2.512Thinned120 | SAB | 2.5 | 12 | Thinned | 120-125 | [6 empty] | 717.8727
SA2.512Thinned125 | SAB | 2.5 | 12 | Thinned | 125-130 | [6 empty] | 717.8727
SA2.512Thinned130 | SAB | 2.5 | 12 | Thinned | 130-135 | [6 empty] | 717.8727
SA2.512Thinned135 | SAB | 2.5 | 12 | Thinned | 135-140 | [6 empty] | 717.8727
SA2.512Thinned140 | SAB | 2.5 | 12 | Thinned | 140-145 | [6 empty] | 717.8727
SA2.512Thinned145 | SAB | 2.5 | 12 | Thinned | 145-150 | [6 empty] | 717.8727
SA2.512Thinned150 | SAB | 2.5 | 12 | Thinned | 150-155 | [6 empty] | 717.8727
SA2.512Thinned155 | SAB | 2.5 | 12 | Thinned | 155-160 | [6 empty] | 717.8727
SA2.512Thinned160 | SAB | 2.5 | 12 | Thinned | 160-165 | [6 empty] | 717.8727
SA2.512Thinned165 | SAB | 2.5 | 12 | Thinned | 165-170 | [6 empty] | 717.8727
SA2.512Thinned170 | SAB | 2.5 | 12 | Thinned | 170-175 | [6 empty] | 717.8727
SA2.512Thinned175 | SAB | 2.5 | 12 | Thinned | 175-180 | [6 empty] | 717.8727
SA2.512Thinned180 | SAB | 2.5 | 12 | Thinned | 180-185 | [6 empty] | 717.8727
SA2.512Thinned185 | SAB | 2.5 | 12 | Thinned | 185-190 | [6 empty] | 717.8727
SA2.512Thinned190 | SAB | 2.5 | 12 | Thinned | 190-195 | [6 empty] | 717.8727
SA2.512Thinned195 | SAB | 2.5 | 12 | Thinned | 195-200 | [6 empty] | 717.8727
SA3.002NO_thin000 | SAB | 3 | 2 | NO_thin | 0-5 | [6 empty] | 1.065
SA3.002NO_thin005 | SAB | 3 | 2 | NO_thin | 5-10 | [6 empty] | 5.255
SA3.002NO_thin010 | SAB | 3 | 2 | NO_thin | 10-15 | [6 empty] | 20.205
SA3.002NO_thin015 | SAB | 3 | 2 | NO_thin | 15-20 | [6 empty] | 64.955
SA3.002NO_thin020 | SAB | 3 | 2 | NO_thin | 20-25 | [6 empty] | 120.61
SA3.002NO_thin025 | SAB | 3 | 2 | NO_thin | 25-30 | [6 empty] | 159.655
SA3.002NO_thin030 | SAB | 3 | 2 | NO_thin | 30-35 | [6 empty] | 188.035
SA3.002NO_thin035 | SAB | 3 | 2 | NO_thin | 35-40 | [6 empty] | 210.815
SA3.002NO_thin040 | SAB | 3 | 2 | NO_thin | 40-45 | [6 empty] | 230.24
SA3.002NO_thin045 | SAB | 3 | 2 | NO_thin | 45-50 | [6 empty] | 252.475
SA3.002NO_thin050 | SAB | 3 | 2 | NO_thin | 50-55 | [6 empty] | 263.305
SA3.002NO_thin055 | SAB | 3 | 2 | NO_thin | 55-60 | [6 empty] | 270.625
SA3.002NO_thin060 | SAB | 3 | 2 | NO_thin | 60-65 | [6 empty] | 276.82
SA3.002NO_thin065 | SAB | 3 | 2 | NO_thin | 65-70 | [6 empty] | 279.91
SA3.002NO_thin070 | SAB | 3 | 2 | NO_thin | 70-75 | [6 empty] | 283.455
SA3.002NO_thin075 | SAB | 3 | 2 | NO_thin | 75-80 | [6 empty] | 287.06
SA3.002NO_thin080 | SAB | 3 | 2 | NO_thin | 80-85 | [6 empty] | 289.93
SA3.002NO_thin085 | SAB | 3 | 2 | NO_thin | 85-90 | [6 empty] | 292.755
SA3.002NO_thin090 | SAB | 3 | 2 | NO_thin | 90-95 | [6 empty] | 302.15
SA3.002NO_thin095 | SAB | 3 | 2 | NO_thin | 95-100 | [6 empty] | 303.07
SA3.002NO_thin100 | SAB | 3 | 2 | NO_thin | 100-105 | [6 empty] | 303.435
SA3.002NO_thin105 | SAB | 3 | 2 | NO_thin | 105-110 | [6 empty] | 303.52
SA3.002NO_thin110 | SAB | 3 | 2 | NO_thin | 110-115 | [6 empty] | 303.85
SA3.002NO_thin115 | SAB | 3 | 2 | NO_thin | 115-120 | [6 empty] | 307.095
SA3.002NO_thin120 | SAB | 3 | 2 | NO_thin | 120-125 | [6 empty] | 307.83
SA3.002NO_thin125 | SAB | 3 | 2 | NO_thin | 125-130 | [6 empty] | 308.34
SA3.002NO_thin130 | SAB | 3 | 2 | NO_thin | 130-135 | [6 empty] | 308.715
SA3.002NO_thin135 | SAB | 3 | 2 | NO_thin | 135-140 | [6 empty] | 310.025
SA3.002NO_thin140 | SAB | 3 | 2 | NO_thin | 140-145 | [6 empty] | 310.48
SA3.002NO_thin145 | SAB | 3 | 2 | NO_thin | 145-150 | [6 empty] | 310.97
SA3.002NO_thin150 | SAB | 3 | 2 | NO_thin | 150-155 | [6 empty] | 311.39
SA3.002NO_thin155 | SAB | 3 | 2 | NO_thin | 155-160 | [6 empty] | 311.795
SA3.002NO_thin160 | SAB | 3 | 2 | NO_thin | 160-165 | [6 empty] | 312.27
SA3.002NO_thin165 | SAB | 3 | 2 | NO_thin | 165-170 | [6 empty] | 312.67
SA3.002NO_thin170 | SAB | 3 | 2 | NO_thin | 170-175 | [6 empty] | 313.04
SA3.002NO_thin175 | SAB | 3 | 2 | NO_thin | 175-180 | [6 empty] | 313.4
SA3.002NO_thin180 | SAB | 3 | 2 | NO_thin | 180-185 | [6 empty] | 313.705
SA3.002NO_thin185 | SAB | 3 | 2 | NO_thin | 185-190 | [6 empty] | 313.96
SA3.002NO_thin190 | SAB | 3 | 2 | NO_thin | 190-195 | [6 empty] | 314.28
SA3.002NO_thin195 | SAB | 3 | 2 | NO_thin | 195-200 | [6 empty] | 314.605
SA3.002Thinned000 | SAB | 3 | 2 | Thinned | 0-5 | [6 empty] | 1.065
SA3.002Thinned005 | SAB | 3 | 2 | Thinned | 5-10 | [6 empty] | 5.255
SA3.002Thinned010 | SAB | 3 | 2 | Thinned | 10-15 | [6 empty] | 20.205
SA3.002Thinned015 | SAB | 3 | 2 | Thinned | 15-20 | [6 empty] | 60.0486
SA3.002Thinned020 | SAB | 3 | 2 | Thinned | 20-25 | [6 empty] | 91.107
SA3.002Thinned025 | SAB | 3 | 2 | Thinned | 25-30 | [6 empty] | 110.4785
SA3.002Thinned030 | SAB | 3 | 2 | Thinned | 30-35 | [6 empty] | 126.2879
SA3.002Thinned035 | SAB | 3 | 2 | Thinned | 35-40 | [6 empty] | 140.4382
SA3.002Thinned040 | SAB | 3 | 2 | Thinned | 40-45 | [6 empty] | 154.6932
SA3.002Thinned045 | SAB | 3 | 2 | Thinned | 45-50 | [6 empty] | 168.7284
SA3.002Thinned050 | SAB | 3 | 2 | Thinned | 50-55 | [6 empty] | 176.9363
SA3.002Thinned055 | SAB | 3 | 2 | Thinned | 55-60 | [6 empty] | 181.3044
SA3.002Thinned060 | SAB | 3 | 2 | Thinned | 60-65 | [6 empty] | 184.3159
SA3.002Thinned065 | SAB | 3 | 2 | Thinned | 65-70 | [6 empty] | 184.3159
SA3.002Thinned070 | SAB | 3 | 2 | Thinned | 70-75 | [6 empty] | 184.3159
SA3.002Thinned075 | SAB | 3 | 2 | Thinned | 75-80 | [6 empty] | 184.3159
SA3.002Thinned080 | SAB | 3 | 2 | Thinned | 80-85 | [6 empty] | 184.3159
SA3.002Thinned085 | SAB | 3 | 2 | Thinned | 85-90 | [6 empty] | 184.3159
SA3.002Thinned090 | SAB | 3 | 2 | Thinned | 90-95 | [6 empty] | 184.3159
SA3.002Thinned095 | SAB | 3 | 2 | Thinned | 95-100 | [6 empty] | 184.3159
SA3.002Thinned100 | SAB | 3 | 2 | Thinned | 100-105 | [6 empty] | 184.3159
SA3.002Thinned105 | SAB | 3 | 2 | Thinned | 105-110 | [6 empty] | 184.3159
SA3.002Thinned110 | SAB | 3 | 2 | Thinned | 110-115 | [6 empty] | 184.3159
SA3.002Thinned115 | SAB | 3 | 2 | Thinned | 115-120 | [6 empty] | 184.3159
SA3.002Thinned120 | SAB | 3 | 2 | Thinned | 120-125 | [6 empty] | 184.3159
SA3.002Thinned125 | SAB | 3 | 2 | Thinned | 125-130 | [6 empty] | 184.3159
SA3.002Thinned130 | SAB | 3 | 2 | Thinned | 130-135 | [6 empty] | 184.3159
SA3.002Thinned135 | SAB | 3 | 2 | Thinned | 135-140 | [6 empty] | 184.3159
SA3.002Thinned140 | SAB | 3 | 2 | Thinned | 140-145 | [6 empty] | 184.3159
SA3.002Thinned145 | SAB | 3 | 2 | Thinned | 145-150 | [6 empty] | 184.3159
SA3.002Thinned150 | SAB | 3 | 2 | Thinned | 150-155 | [6 empty] | 184.3159
SA3.002Thinned155 | SAB | 3 | 2 | Thinned | 155-160 | [6 empty] | 184.3159
SA3.002Thinned160 | SAB | 3 | 2 | Thinned | 160-165 | [6 empty] | 184.3159
SA3.002Thinned165 | SAB | 3 | 2 | Thinned | 165-170 | [6 empty] | 184.3159
SA3.002Thinned170 | SAB | 3 | 2 | Thinned | 170-175 | [6 empty] | 184.3159
SA3.002Thinned175 | SAB | 3 | 2 | Thinned | 175-180 | [6 empty] | 184.3159
SA3.002Thinned180 | SAB | 3 | 2 | Thinned | 180-185 | [6 empty] | 184.3159
SA3.002Thinned185 | SAB | 3 | 2 | Thinned | 185-190 | [6 empty] | 184.3159
SA3.002Thinned190 | SAB | 3 | 2 | Thinned | 190-195 | [6 empty] | 184.3159
SA3.002Thinned195 | SAB | 3 | 2 | Thinned | 195-200 | [6 empty] | 184.3159
SA3.004NO_thin000 | SAB | 3 | 4 | NO_thin | 0-5 | 0.32 | 0.11 | 0.43 | 2.13 | 2.13 | 0 | 2.13 | 0
SA3.004NO_thin005 | SAB | 3 | 4 | NO_thin | 5-10 | 1.45 | 0.23 | 1.68 | 8.38 | 10.51 | 0 | 10.51 | 0
SA3.004NO_thin010 | SAB | 3 | 4 | NO_thin | 10-15 | 5.65 | 0.33 | 5.98 | 29.9 | 40.41 | 0 | 40.41 | 0
SA3.004NO_thin015 | SAB | 3 | 4 | NO_thin | 15-20 | 16.81 | 1.09 | 17.9 | 89.5 | 129.91 | 0 | 129.91 | 0
SA3.004NO_thin020 | SAB | 3 | 4 | NO_thin | 20-25 | 21.13 | 1.13 | 22.26 | 111.31 | 241.22 | 0 | 241.22 | 0
SA3.004NO_thin025 | SAB | 3 | 4 | NO_thin | 25-30 | 15.29 | 0.33 | 15.62 | 78.09 | 319.31 | 0 | 319.31 | 0
SA3.004NO_thin030 | SAB | 3 | 4 | NO_thin | 30-35 | 11.14 | 0.21 | 11.35 | 56.76 | 376.07 | 0 | 376.07 | 0
SA3.004NO_thin035 | SAB | 3 | 4 | NO_thin | 35-40 | 8.96 | 0.15 | 9.11 | 45.55 | 421.63 | 0 | 421.63 | 0
SA3.004NO_thin040 | SAB | 3 | 4 | NO_thin | 40-45 | 6.45 | 1.32 | 7.77 | 38.85 | 460.48 | 0 | 460.48 | 0
SA3.004NO_thin045 | SAB | 3 | 4 | NO_thin | 45-50 | 4.15 | 4.75 | 8.9 | 44.48 | 504.95 | 0 | 504.95 | 0
SA3.004NO_thin050 | SAB | 3 | 4 | NO_thin | 50-55 | 3.31 | 1.02 | 4.33 | 21.66 | 526.61 | 0 | 526.61 | 0
SA3.004NO_thin055 | SAB | 3 | 4 | NO_thin | 55-60 | 3.19 | -0.26 | 2.93 | 14.64 | 541.25 | 0 | 541.25 | 0
SA3.004NO_thin060 | SAB | 3 | 4 | NO_thin | 60-65 | 2.73 | -0.25 | 2.48 | 12.39 | 553.64 | 0 | 553.64 | 0
SA3.004NO_thin065 | SAB | 3 | 4 | NO_thin | 65-70 | 2.33 | -1.1 | 1.24 | 6.18 | 559.82 | 0 | 559.82 | 0
SA3.004NO_thin070 | SAB | 3 | 4 | NO_thin | 70-75 | 2.11 | -0.69 | 1.42 | 7.09 | 566.91 | 0 | 566.91 | 0
SA3.004NO_thin075 | SAB | 3 | 4 | NO_thin | 75-80 | 1.93 | -0.49 | 1.44 | 7.22 | 574.12 | 0 | 574.12 | 0
SA3.004NO_thin080 | SAB | 3 | 4 | NO_thin | 80-85 | 1.72 | -0.57 | 1.15 | 5.74 | 579.86 | 0 | 579.86 | 0
SA3.004NO_thin085 | SAB | 3 | 4 | NO_thin | 85-90 | 1.52 | -0.4 | 1.13 | 5.64 | 585.51 | 0 | 585.51 | 0
SA3.004NO_thin090 | SAB | 3 | 4 | NO_thin | 90-95 | 1.35 | 2.41 | 3.76 | 18.79 | 604.3 | 0 | 604.3 | 0
SA3.004NO_thin095 | SAB | 3 | 4 | NO_thin | 95-100 | 1.2 | -0.83 | 0.37 | 1.84 | 606.14 | 0 | 606.14 | 0
SA3.004NO_thin100 | SAB | 3 | 4 | NO_thin | 100-105 | 1.07 | -0.92 | 0.15 | 0.74 | 606.87 | 0 | 606.87 | 0
SA3.004NO_thin105 | SAB | 3 | 4 | NO_thin | 105-110 | 0.93 | -0.9 | 0.03 | 0.17 | 607.04 | 0 | 607.04 | 0
SA3.004NO_thin110 | SAB | 3 | 4 | NO_thin | 110-115 | 0.83 | -0.7 | 0.13 | 0.66 | 607.7 | 0 | 607.7 | 0
SA3.004NO_thin115 | SAB | 3 | 4 | NO_thin | 115-120 | 0.74 | 0.56 | 1.3 | 6.49 | 614.19 | 0 | 614.19 | 0
SA3.004NO_thin120 | SAB | 3 | 4 | NO_thin | 120-125 | 0.66 | -0.36 | 0.29 | 1.47 | 615.66 | 0 | 615.66 | 0
SA3.004NO_thin125 | SAB | 3 | 4 | NO_thin | 125-130 | 0.57 | -0.37 | 0.2 | 1.02 | 616.68 | 0 | 616.68 | 0
SA3.004NO_thin130 | SAB | 3 | 4 | NO_thin | 130-135 | 0.5 | -0.35 | 0.15 | 0.75 | 617.43 | 0 | 617.43 | 0
SA3.004NO_thin135 | SAB | 3 | 4 | NO_thin | 135-140 | 0.45 | 0.07 | 0.52 | 2.62 | 620.05 | 0 | 620.05 | 0
SA3.004NO_thin140 | SAB | 3 | 4 | NO_thin | 140-145 | 0.4 | -0.22 | 0.18 | 0.91 | 620.96 | 0 | 620.96 | 0
SA3.004NO_thin145 | SAB | 3 | 4 | NO_thin | 145-150 | 0.35 | -0.15 | 0.2 | 0.98 | 621.94 | 0 | 621.94 | 0
SA3.004NO_thin150 | SAB | 3 | 4 | NO_thin | 150-155 | 0.31 | -0.14 | 0.17 | 0.84 | 622.78 | 0 | 622.78 | 0
SA3.004NO_thin155 | SAB | 3 | 4 | NO_thin | 155-160 | 0.26 | -0.1 | 0.16 | 0.81 | 623.59 | 0 | 623.59 | 0
SA3.004NO_thin160 | SAB | 3 | 4 | NO_thin | 160-165 | 0.27 | -0.08 | 0.19 | 0.96 | 624.54 | 0 | 624.54 | 0
SA3.004NO_thin165 | SAB | 3 | 4 | NO_thin | 165-170 | 0.2 | -0.04 | 0.16 | 0.79 | 625.34 | 0 | 625.34 | 0
SA3.004NO_thin170 | SAB | 3 | 4 | NO_thin | 170-175 | 0.18 | -0.03 | 0.15 | 0.74 | 626.08 | 0 | 626.08 | 0
SA3.004NO_thin175 | SAB | 3 | 4 | NO_thin | 175-180 | 0.17 | -0.03 | 0.14 | 0.72 | 626.8 | 0 | 626.8 | 0
SA3.004NO_thin180 | SAB | 3 | 4 | NO_thin | 180-185 | 0.15 | -0.03 | 0.12 | 0.61 | 627.41 | 0 | 627.41 | 0
SA3.004NO_thin185 | SAB | 3 | 4 | NO_thin | 185-190 | 0.13 | -0.02 | 0.1 | 0.51 | 627.92 | 0 | 627.92 | 0
SA3.004NO_thin190 | SAB | 3 | 4 | NO_thin | 190-195 | 0.15 | -0.02 | 0.13 | 0.64 | 628.56 | 0 | 628.56 | 0
SA3.004NO_thin195 | SAB | 3 | 4 | NO_thin | 195-200 | 0.15 | -0.02 | 0.13 | 0.66 | 629.21 | 0 | 629.21 | 0
SA3.004Thinned000 | SAB | 3 | 4 | Thinned | 0-5 | [6 empty] | 2.13
SA3.004Thinned005 | SAB | 3 | 4 | Thinned | 5-10 | [6 empty] | 10.51
SA3.004Thinned010 | SAB | 3 | 4 | Thinned | 10-15 | [6 empty] | 40.41
SA3.004Thinned015 | SAB | 3 | 4 | Thinned | 15-20 | [6 empty] | 120.0971
SA3.004Thinned020 | SAB | 3 | 4 | Thinned | 20-25 | [6 empty] | 182.214
SA3.004Thinned025 | SAB | 3 | 4 | Thinned | 25-30 | [6 empty] | 220.9569
SA3.004Thinned030 | SAB | 3 | 4 | Thinned | 30-35 | [6 empty] | 252.5758
SA3.004Thinned035 | SAB | 3 | 4 | Thinned | 35-40 | [6 empty] | 280.8764
SA3.004Thinned040 | SAB | 3 | 4 | Thinned | 40-45 | [6 empty] | 309.3864
SA3.004Thinned045 | SAB | 3 | 4 | Thinned | 45-50 | [6 empty] | 337.4568
SA3.004Thinned050 | SAB | 3 | 4 | Thinned | 50-55 | [6 empty] | 353.8726
SA3.004Thinned055 | SAB | 3 | 4 | Thinned | 55-60 | [6 empty] | 362.6088
SA3.004Thinned060 | SAB | 3 | 4 | Thinned | 60-65 | [6 empty] | 368.6317
SA3.004Thinned065 | SAB | 3 | 4 | Thinned | 65-70 | [6 empty] | 368.6317
SA3.004Thinned070 | SAB | 3 | 4 | Thinned | 70-75 | [6 empty] | 368.6317
SA3.004Thinned075 | SAB | 3 | 4 | Thinned | 75-80 | [6 empty] | 368.6317
SA3.004Thinned080 | SAB | 3 | 4 | Thinned | 80-85 | [6 empty] | 368.6317
SA3.004Thinned085 | SAB | 3 | 4 | Thinned | 85-90 | [6 empty] | 368.6317
SA3.004Thinned090 | SAB | 3 | 4 | Thinned | 90-95 | [6 empty] | 368.6317
SA3.004Thinned095 | SAB | 3 | 4 | Thinned | 95-100 | [6 empty] | 368.6317
SA3.004Thinned100 | SAB | 3 | 4 | Thinned | 100-105 | [6 empty] | 368.6317
SA3.004Thinned105 | SAB | 3 | 4 | Thinned | 105-110 | [6 empty] | 368.6317
SA3.004Thinned110 | SAB | 3 | 4 | Thinned | 110-115 | [6 empty] | 368.6317
SA3.004Thinned115 | SAB | 3 | 4 | Thinned | 115-120 | [6 empty] | 368.6317
SA3.004Thinned120 | SAB | 3 | 4 | Thinned | 120-125 | [6 empty] | 368.6317
SA3.004Thinned125 | SAB | 3 | 4 | Thinned | 125-130 | [6 empty] | 368.6317
SA3.004Thinned130 | SAB | 3 | 4 | Thinned | 130-135 | [6 empty] | 368.6317
SA3.004Thinned135 | SAB | 3 | 4 | Thinned | 135-140 | [6 empty] | 368.6317
SA3.004Thinned140 | SAB | 3 | 4 | Thinned | 140-145 | [6 empty] | 368.6317
SA3.004Thinned145 | SAB | 3 | 4 | Thinned | 145-150 | [6 empty] | 368.6317
SA3.004Thinned150 | SAB | 3 | 4 | Thinned | 150-155 | [6 empty] | 368.6317
SA3.004Thinned155 | SAB | 3 | 4 | Thinned | 155-160 | [6 empty] | 368.6317
SA3.004Thinned160 | SAB | 3 | 4 | Thinned | 160-165 | [6 empty] | 368.6317
SA3.004Thinned165 | SAB | 3 | 4 | Thinned | 165-170 | [6 empty] | 368.6317
SA3.004Thinned170 | SAB | 3 | 4 | Thinned | 170-175 | [6 empty] | 368.6317
SA3.004Thinned175 | SAB | 3 | 4 | Thinned | 175-180 | [6 empty] | 368.6317
SA3.004Thinned180 | SAB | 3 | 4 | Thinned | 180-185 | [6 empty] | 368.6317
SA3.004Thinned185 | SAB | 3 | 4 | Thinned | 185-190 | [6 empty] | 368.6317
SA3.004Thinned190 | SAB | 3 | 4 | Thinned | 190-195 | [6 empty] | 368.6317
SA3.004Thinned195 | SAB | 3 | 4 | Thinned | 195-200 | [6 empty] | 368.6317
SA3.006NO_thin000 | SAB | 3 | 6 | NO_thin | 0-5 | 0.5 | 0.15 | 0.65 | 3.27 | 3.27 | 0 | 3.27 | 0
SA3.006NO_thin005 | SAB | 3 | 6 | NO_thin | 5-10 | 2.31 | 0.31 | 2.62 | 13.08 | 16.34 | 0 | 16.34 | 0
SA3.006NO_thin010 | SAB | 3 | 6 | NO_thin | 10-15 | 8.99 | 0.45 | 9.44 | 47.21 | 63.55 | 0 | 63.55 | 0
SA3.006NO_thin015 | SAB | 3 | 6 | NO_thin | 15-20 | 25.15 | 1.26 | 26.41 | 132.06 | 195.61 | 0 | 195.61 | 0
SA3.006NO_thin020 | SAB | 3 | 6 | NO_thin | 20-25 | 27.28 | 1.06 | 28.34 | 141.71 | 337.32 | 0 | 337.32 | 0
SA3.006NO_thin025 | SAB | 3 | 6 | NO_thin | 25-30 | 15.88 | 0.23 | 16.12 | 80.59 | 417.91 | 0 | 417.91 | 0
SA3.006NO_thin030 | SAB | 3 | 6 | NO_thin | 30-35 | 11.16 | 3.01 | 14.17 | 70.86 | 488.77 | 0 | 488.77 | 0
SA3.006NO_thin035 | SAB | 3 | 6 | NO_thin | 35-40 | 7.51 | 6.36 | 13.88 | 69.39 | 558.16 | 0 | 558.16 | 0
SA3.006NO_thin040 | SAB | 3 | 6 | NO_thin | 40-45 | 5.95 | 2.29 | 8.24 | 41.19 | 599.35 | 0 | 599.35 | 0
SA3.006NO_thin045 | SAB | 3 | 6 | NO_thin | 45-50 | 5.54 | -0.06 | 5.48 | 27.38 | 626.73 | 0 | 626.73 | 0
SA3.006NO_thin050 | SAB | 3 | 6 | NO_thin | 50-55 | 5.03 | -1 | 4.03 | 20.13 | 646.86 | 0 | 646.86 | 0
SA3.006NO_thin055 | SAB | 3 | 6 | NO_thin | 55-60 | 4.47 | -1.22 | 3.25 | 16.23 | 663.09 | 0 | 663.09 | 0
SA3.006NO_thin060 | SAB | 3 | 6 | NO_thin | 60-65 | 3.96 | -0.95 | 3.01 | 15.05 | 678.14 | 0 | 678.14 | 0
SA3.006NO_thin065 | SAB | 3 | 6 | NO_thin | 65-70 | 3.33 | -1.21 | 2.12 | 10.6 | 688.74 | 0 | 688.74 | 0
SA3.006NO_thin070 | SAB | 3 | 6 | NO_thin | 70-75 | 2.87 | -0.49 | 2.38 | 11.92 | 700.66 | 0 | 700.66 | 0
SA3.006NO_thin075 | SAB | 3 | 6 | NO_thin | 75-80 | 2.63 | -0.61 | 2.02 | 10.12 | 710.78 | 0 | 710.78 | 0
SA3.006NO_thin080 | SAB | 3 | 6 | NO_thin | 80-85 | 2.44 | -0.7 | 1.74 | 8.7 | 719.48 | 0 | 719.48 | 0
SA3.006NO_thin085 | SAB | 3 | 6 | NO_thin | 85-90 | 2.14 | -0.22 | 1.92 | 9.62 | 729.1 | 0 | 729.1 | 0
SA3.006NO_thin090 | SAB | 3 | 6 | NO_thin | 90-95 | 1.89 | -0.18 | 1.71 | 8.55 | 737.66 | 0 | 737.66 | 0
SA3.006NO_thin095 | SAB | 3 | 6 | NO_thin | 95-100 | 1.68 | -0.47 | 1.21 | 6.05 | 743.7 | 0 | 743.7 | 0
SA3.006NO_thin100 | SAB | 3 | 6 | NO_thin | 100-105 | 1.48 | -0.42 | 1.06 | 5.29 | 749 | 0 | 749 | 0
SA3.006NO_thin105 | SAB | 3 | 6 | NO_thin | 105-110 | 1.3 | -0.36 | 0.94 | 4.69 | 753.69 | 0 | 753.69 | 0
SA3.006NO_thin110 | SAB | 3 | 6 | NO_thin | 110-115 | 1.15 | -0.29 | 0.87 | 4.33 | 758.02 | 0 | 758.02 | 0
SA3.006NO_thin115 | SAB | 3 | 6 | NO_thin | 115-120 | 1.01 | -0.19 | 0.81 | 4.07 | 762.09 | 0 | 762.09 | 0
SA3.006NO_thin120 | SAB | 3 | 6 | NO_thin | 120-125 | 0.93 | -0.16 | 0.77 | 3.84 | 765.92 | 0 | 765.92 | 0
SA3.006NO_thin125 | SAB | 3 | 6 | NO_thin | 125-130 | 0.83 | -0.15 | 0.68 | 3.38 | 769.3 | 0 | 769.3 | 0
SA3.006NO_thin130 | SAB | 3 | 6 | NO_thin | 130-135 | 0.72 | -0.12 | 0.6 | 3 | 772.3 | 0 | 772.3 | 0
SA3.006NO_thin135 | SAB | 3 | 6 | NO_thin | 135-140 | 0.62 | -0.11 | 0.51 | 2.55 | 774.85 | 0 | 774.85 | 0
SA3.006NO_thin140 | SAB | 3 | 6 | NO_thin | 140-145 | 0.55 | -0.1 | 0.45 | 2.26 | 777.11 | 0 | 777.11 | 0
SA3.006NO_thin145 | SAB | 3 | 6 | NO_thin | 145-150 | 0.47 | -0.09 | 0.38 | 1.88 | 778.99 | 0 | 778.99 | 0
SA3.006NO_thin150 | SAB | 3 | 6 | NO_thin | 150-155 | 0.52 | -0.07 | 0.45 | 2.23 | 781.22 | 0 | 781.22 | 0
SA3.006NO_thin155 | SAB | 3 | 6 | NO_thin | 155-160 | 0.47 | -0.07 | 0.4 | 2 | 783.22 | 0 | 783.22 | 0
SA3.006NO_thin160 | SAB | 3 | 6 | NO_thin | 160-165 | 0.4 | -0.06 | 0.34 | 1.7 | 784.92 | 0 | 784.92 | 0
SA3.006NO_thin165 | SAB | 3 | 6 | NO_thin | 165-170 | 0.27 | -0.05 | 0.22 | 1.09 | 786.01 | 0 | 786.01 | 0
SA3.006NO_thin170 | SAB | 3 | 6 | NO_thin | 170-175 | 0.27 | -0.04 | 0.23 | 1.14 | 787.15 | 0 | 787.15 | 0
SA3.006NO_thin175 | SAB | 3 | 6 | NO_thin | 175-180 | 0.23 | -0.04 | 0.19 | 0.94 | 788.09 | 0 | 788.09 | 0
SA3.006NO_thin180 | SAB | 3 | 6 | NO_thin | 180-185 | 0.21 | -0.03 | 0.17 | 0.87 | 788.97 | 0 | 788.97 | 0
SA3.006NO_thin185 | SAB | 3 | 6 | NO_thin | 185-190 | 0.17 | -0.03 | 0.14 | 0.71 | 789.68 | 0 | 789.68 | 0
SA3.006NO_thin190 | SAB | 3 | 6 | NO_thin | 190-195 | 0.17 | 0.01 | 0.18 | 0.9 | 790.58 | 0 | 790.58 | 0
SA3.006NO_thin195 | SAB | 3 | 6 | NO_thin | 195-200 | 0.12 | -0.03 | 0.09 | 0.47 | 791.05 | 0 | 791.05 | 0
SA3.006Thinned000 | SAB | 3 | 6 | Thinned | 0-5 | [6 empty] | 3.27
SA3.006Thinned005 | SAB | 3 | 6 | Thinned | 5-10 | [6 empty] | 16.34
SA3.006Thinned010 | SAB | 3 | 6 | Thinned | 10-15 | [6 empty] | 63.55
SA3.006Thinned015 | SAB | 3 | 6 | Thinned | 15-20 | [6 empty] | 188.7301
SA3.006Thinned020 | SAB | 3 | 6 | Thinned | 20-25 | [6 empty] | 256.8792
SA3.006Thinned025 | SAB | 3 | 6 | Thinned | 25-30 | [6 empty] | 291.6366
SA3.006Thinned030 | SAB | 3 | 6 | Thinned | 30-35 | [6 empty] | 325.5877
SA3.006Thinned035 | SAB | 3 | 6 | Thinned | 35-40 | [6 empty] | 368.5798
SA3.006Thinned040 | SAB | 3 | 6 | Thinned | 40-45 | [6 empty] | 402.2955
SA3.006Thinned045 | SAB | 3 | 6 | Thinned | 45-50 | [6 empty] | 422.5238
SA3.006Thinned050 | SAB | 3 | 6 | Thinned | 50-55 | [6 empty] | 427.8763
SA3.006Thinned055 | SAB | 3 | 6 | Thinned | 55-60 | [6 empty] | 436.051
SA3.006Thinned060 | SAB | 3 | 6 | Thinned | 60-65 | [6 empty] | 436.6586
SA3.006Thinned065 | SAB | 3 | 6 | Thinned | 65-70 | [6 empty] | 438.7284
SA3.006Thinned070 | SAB | 3 | 6 | Thinned | 70-75 | [6 empty] | 441.5816
SA3.006Thinned075 | SAB | 3 | 6 | Thinned | 75-80 | [6 empty] | 441.5816
SA3.006Thinned080 | SAB | 3 | 6 | Thinned | 80-85 | [6 empty] | 441.5816
SA3.006Thinned085 | SAB | 3 | 6 | Thinned | 85-90 | [6 empty] | 441.5816
SA3.006Thinned090 | SAB | 3 | 6 | Thinned | 90-95 | [6 empty] | 441.5816
SA3.006Thinned095 | SAB | 3 | 6 | Thinned | 95-100 | [6 empty] | 441.5816
SA3.006Thinned100 | SAB | 3 | 6 | Thinned | 100-105 | [6 empty] | 441.5816
SA3.006Thinned105 | SAB | 3 | 6 | Thinned | 105-110 | [6 empty] | 441.5816
SA3.006Thinned110 | SAB | 3 | 6 | Thinned | 110-115 | [6 empty] | 441.5816
SA3.006Thinned115 | SAB | 3 | 6 | Thinned | 115-120 | [6 empty] | 441.5816
SA3.006Thinned120 | SAB | 3 | 6 | Thinned | 120-125 | [6 empty] | 441.5816
SA3.006Thinned125 | SAB | 3 | 6 | Thinned | 125-130 | [6 empty] | 441.5816
SA3.006Thinned130 | SAB | 3 | 6 | Thinned | 130-135 | [6 empty] | 441.5816
SA3.006Thinned135 | SAB | 3 | 6 | Thinned | 135-140 | [6 empty] | 441.5816
SA3.006Thinned140 | SAB | 3 | 6 | Thinned | 140-145 | [6 empty] | 441.5816
SA3.006Thinned145 | SAB | 3 | 6 | Thinned | 145-150 | [6 empty] | 441.5816
SA3.006Thinned150 | SAB | 3 | 6 | Thinned | 150-155 | [6 empty] | 441.5816
SA3.006Thinned155 | SAB | 3 | 6 | Thinned | 155-160 | [6 empty] | 441.5816
SA3.006Thinned160 | SAB | 3 | 6 | Thinned | 160-165 | [6 empty] | 441.5816
SA3.006Thinned165 | SAB | 3 | 6 | Thinned | 165-170 | [6 empty] | 441.5816
SA3.006Thinned170 | SAB | 3 | 6 | Thinned | 170-175 | [6 empty] | 441.5816
SA3.006Thinned175 | SAB | 3 | 6 | Thinned | 175-180 | [6 empty] | 441.5816
SA3.006Thinned180 | SAB | 3 | 6 | Thinned | 180-185 | [6 empty] | 441.5816
SA3.006Thinned185 | SAB | 3 | 6 | Thinned | 185-190 | [6 empty] | 441.5816
SA3.006Thinned190 | SAB | 3 | 6 | Thinned | 190-195 | [6 empty] | 441.5816
SA3.006Thinned195 | SAB | 3 | 6 | Thinned | 195-200 | [6 empty] | 441.5816
SA3.008NO_thin000 | SAB | 3 | 8 | NO_thin | 0-5 | 1.43 | 0.19 | 1.62 | 8.09 | 8.09 | 0 | 8.09 | 0
SA3.008NO_thin005 | SAB | 3 | 8 | NO_thin | 5-10 | 6.83 | 0.42 | 7.25 | 36.24 | 44.34 | 0 | 44.34 | 0
SA3.008NO_thin010 | SAB | 3 | 8 | NO_thin | 10-15 | 21.48 | 1.18 | 22.66 | 113.3 | 157.63 | 0 | 157.63 | 0
SA3.008NO_thin015 | SAB | 3 | 8 | NO_thin | 15-20 | 29.81 | 1.29 | 31.1 | 155.51 | 313.14 | 0 | 313.14 | 0
SA3.008NO_thin020 | SAB | 3 | 8 | NO_thin | 20-25 | 20.89 | 0.39 | 21.28 | 106.38 | 419.53 | 0 | 419.53 | 0
SA3.008NO_thin025 | SAB | 3 | 8 | NO_thin | 25-30 | 15.4 | 6.39 | 21.79 | 108.95 | 528.48 | 0 | 528.48 | 0
SA3.008NO_thin030 | SAB | 3 | 8 | NO_thin | 30-35 | 11.3 | 8.79 | 20.08 | 100.41 | 628.89 | 0 | 628.89 | 0
SA3.008NO_thin035 | SAB | 3 | 8 | NO_thin | 35-40 | 9.88 | 2.26 | 12.14 | 60.69 | 689.58 | 0 | 689.58 | 0
SA3.008NO_thin040 | SAB | 3 | 8 | NO_thin | 40-45 | 9.1 | -0.03 | 9.07 | 45.37 | 734.94 | 0 | 734.94 | 0
SA3.008NO_thin045 | SAB | 3 | 8 | NO_thin | 45-50 | 8.26 | -1.18 | 7.08 | 35.42 | 770.36 | 0 | 770.36 | 0
SA3.008NO_thin050 | SAB | 3 | 8 | NO_thin | 50-55 | 7.05 | -1.58 | 5.47 | 27.35 | 797.71 | 0 | 797.71 | 0
SA3.008NO_thin055 | SAB | 3 | 8 | NO_thin | 55-60 | 6.01 | -1.68 | 4.32 | 21.61 | 819.32 | 0 | 819.32 | 0
SA3.008NO_thin060 | SAB | 3 | 8 | NO_thin | 60-65 | 5.2 | -0.97 | 4.23 | 21.14 | 840.46 | 0 | 840.46 | 0
SA3.008NO_thin065 | SAB | 3 | 8 | NO_thin | 65-70 | 4.54 | -1.23 | 3.32 | 16.58 | 857.05 | 0 | 857.05 | 0
SA3.008NO_thin070 | SAB | 3 | 8 | NO_thin | 70-75 | 3.99 | -1.18 | 2.81 | 14.06 | 871.11 | 0 | 871.11 | 0
SA3.008NO_thin075 | SAB | 3 | 8 | NO_thin | 75-80 | 3.65 | -0.68 | 2.97 | 14.84 | 885.95 | 0 | 885.95 | 0
SA3.008NO_thin080 | SAB | 3 | 8 | NO_thin | 80-85 | 3.29 | -0.48 | 2.81 | 14.04 | 899.99 | 0 | 899.99 | 0
SA3.008NO_thin085 | SAB | 3 | 8 | NO_thin | 85-90 | 2.92 | -0.63 | 2.29 | 11.44 | 911.43 | 0 | 911.43 | 0
SA3.008NO_thin090 | SAB | 3 | 8 | NO_thin | 90-95 | 2.57 | -0.55 | 2.02 | 10.12 | 921.55 | 0 | 921.55 | 0
SA3.008NO_thin095 | SAB | 3 | 8 | NO_thin | 95-100 | 2.35 | -0.46 | 1.89 | 9.45 | 931 | 0 | 931 | 0
SA3.008NO_thin100 | SAB | 3 | 8 | NO_thin | 100-105 | 2.11 | -0.41 | 1.7 | 8.52 | 939.53 | 0 | 939.53 | 0
SA3.008NO_thin105 | SAB | 3 | 8 | NO_thin | 105-110 | 1.82 | -0.34 | 1.49 | 7.43 | 946.95 | 0 | 946.95 | 0
SA3.008NO_thin110 | SAB | 3 | 8 | NO_thin | 110-115 | 1.58 | -0.28 | 1.3 | 6.48 | 953.43 | 0 | 953.43 | 0
SA3.008NO_thin115 | SAB | 3 | 8 | NO_thin | 115-120 | 1.4 | -0.26 | 1.14 | 5.7 | 959.14 | 0 | 959.14 | 0
SA3.008NO_thin120 | SAB | 3 | 8 | NO_thin | 120-125 | 1.26 | -0.22 | 1.04 | 5.18 | 964.32 | 0 | 964.32 | 0
SA3.008NO_thin125 | SAB | 3 | 8 | NO_thin | 125-130 | 1.09 | -0.21 | 0.88 | 4.4 | 968.71 | 0 | 968.71 | 0
SA3.008NO_thin130 | SAB | 3 | 8 | NO_thin | 130-135 | 0.96 | -0.17 | 0.79 | 3.95 | 972.66 | 0 | 972.66 | 0
SA3.008NO_thin135 | SAB | 3 | 8 | NO_thin | 135-140 | 0.87 | -0.17 | 0.7 | 3.51 | 976.17 | 0 | 976.17 | 0
SA3.008NO_thin140 | SAB | 3 | 8 | NO_thin | 140-145 | 0.78 | -0.13 | 0.65 | 3.23 | 979.4 | 0 | 979.4 | 0
SA3.008NO_thin145 | SAB | 3 | 8 | NO_thin | 145-150 | 0.68 | -0.12 | 0.56 | 2.81 | 982.21 | 0 | 982.21 | 0
SA3.008NO_thin150 | SAB | 3 | 8 | NO_thin | 150-155 | 0.58 | -0.1 | 0.48 | 2.4 | 984.61 | 0 | 984.61 | 0
SA3.008NO_thin155 | SAB | 3 | 8 | NO_thin | 155-160 | 0.51 | -0.1 | 0.41 | 2.06 | 986.67 | 0 | 986.67 | 0
SA3.008NO_thin160 | SAB | 3 | 8 | NO_thin | 160-165 | 0.49 | -0.08 | 0.41 | 2.07 | 988.73 | 0 | 988.73 | 0
SA3.008NO_thin165 | SAB | 3 | 8 | NO_thin | 165-170 | 0.39 | -0.07 | 0.33 | 1.63 | 990.36 | 0 | 990.36 | 0
SA3.008NO_thin170 | SAB | 3 | 8 | NO_thin | 170-175 | 0.36 | -0.06 | 0.29 | 1.47 | 991.83 | 0 | 991.83 | 0
SA3.008NO_thin175 | SAB | 3 | 8 | NO_thin | 175-180 | 0.3 | -0.06 | 0.25 | 1.25 | 993.08 | 0 | 993.08 | 0
SA3.008NO_thin180 | SAB | 3 | 8 | NO_thin | 180-185 | 0.3 | -0.05 | 0.26 | 1.29 | 994.36 | 0 | 994.36 | 0
SA3.008NO_thin185 | SAB | 3 | 8 | NO_thin | 185-190 | 0.27 | -0.04 | 0.22 | 1.12 | 995.48 | 0 | 995.48 | 0
SA3.008NO_thin190 | SAB | 3 | 8 | NO_thin | 190-195 | 0.28 | -0.04 | 0.25 | 1.24 | 996.72 | 0 | 996.72 | 0
SA3.008NO_thin195 | SAB | 3 | 8 | NO_thin | 195-200 | 0.25 | -0.03 | 0.21 | 1.07 | 997.79 | 0 | 997.79 | 0
SA3.008Thinned000 | SAB | 3 | 8 | Thinned | 0-5 | [6 empty] | 8.09
SA3.008Thinned005 | SAB | 3 | 8 | Thinned | 5-10 | [6 empty] | 44.34
SA3.008Thinned010 | SAB | 3 | 8 | Thinned | 10-15 | [6 empty] | 152.0859
SA3.008Thinned015 | SAB | 3 | 8 | Thinned | 15-20 | [6 empty] | 238.4654
SA3.008Thinned020 | SAB | 3 | 8 | Thinned | 20-25 | [6 empty] | 292.7671
SA3.008Thinned025 | SAB | 3 | 8 | Thinned | 25-30 | [6 empty] | 352.04
SA3.008Thinned030 | SAB | 3 | 8 | Thinned | 30-35 | [6 empty] | 415.2862
SA3.008Thinned035 | SAB | 3 | 8 | Thinned | 35-40 | [6 empty] | 462.8596
SA3.008Thinned040 | SAB | 3 | 8 | Thinned | 40-45 | [6 empty] | 495.4759
SA3.008Thinned045 | SAB | 3 | 8 | Thinned | 45-50 | [6 empty] | 509.5675
SA3.008Thinned050 | SAB | 3 | 8 | Thinned | 50-55 | [6 empty] | 524.5777
SA3.008Thinned055 | SAB | 3 | 8 | Thinned | 55-60 | [6 empty] | 527.5653
SA3.008Thinned060 | SAB | 3 | 8 | Thinned | 60-65 | [6 empty] | 535.3743
SA3.008Thinned065 | SAB | 3 | 8 | Thinned | 65-70 | [6 empty] | 540.1443
SA3.008Thinned070 | SAB | 3 | 8 | Thinned | 70-75 | [6 empty] | 540.1443
SA3.008Thinned075 | SAB | 3 | 8 | Thinned | 75-80 | [6 empty] | 540.1443
SA3.008Thinned080 | SAB | 3 | 8 | Thinned | 80-85 | [6 empty] | 540.1443
SA3.008Thinned085 | SAB | 3 | 8 | Thinned | 85-90 | [6 empty] | 540.1443
SA3.008Thinned090 | SAB | 3 | 8 | Thinned | 90-95 | [6 empty] | 540.1443
SA3.008Thinned095 | SAB | 3 | 8 | Thinned | 95-100 | [6 empty] | 540.1443
SA3.008Thinned100 | SAB | 3 | 8 | Thinned | 100-105 | [6 empty] | 540.1443
SA3.008Thinned105 | SAB | 3 | 8 | Thinned | 105-110 | [6 empty] | 540.1443
SA3.008Thinned110 | SAB | 3 | 8 | Thinned | 110-115 | [6 empty] | 540.1443
SA3.008Thinned115 | SAB | 3 | 8 | Thinned | 115-120 | [6 empty] | 540.1443
SA3.008Thinned120 | SAB | 3 | 8 | Thinned | 120-125 | [6 empty] | 540.1443
SA3.008Thinned125 | SAB | 3 | 8 | Thinned | 125-130 | [6 empty] | 540.1443
SA3.008Thinned130 | SAB | 3 | 8 | Thinned | 130-135 | [6 empty] | 540.1443
SA3.008Thinned135 | SAB | 3 | 8 | Thinned | 135-140 | [6 empty] | 540.1443
SA3.008Thinned140 | SAB | 3 | 8 | Thinned | 140-145 | [6 empty] | 540.1443
SA3.008Thinned145 | SAB | 3 | 8 | Thinned | 145-150 | [6 empty] | 540.1443
SA3.008Thinned150 | SAB | 3 | 8 | Thinned | 150-155 | [6 empty] | 540.1443
SA3.008Thinned155 | SAB | 3 | 8 | Thinned | 155-160 | [6 empty] | 540.1443
SA3.008Thinned160 | SAB | 3 | 8 | Thinned | 160-165 | [6 empty] | 540.1443
SA3.008Thinned165 | SAB | 3 | 8 | Thinned | 165-170 | [6 empty] | 540.1443
SA3.008Thinned170 | SAB | 3 | 8 | Thinned | 170-175 | [6 empty] | 540.1443
SA3.008Thinned175 | SAB | 3 | 8 | Thinned | 175-180 | [6 empty] | 540.1443
SA3.008Thinned180 | SAB | 3 | 8 | Thinned | 180-185 | [6 empty] | 540.1443
SA3.008Thinned185 | SAB | 3 | 8 | Thinned | 185-190 | [6 empty] | 540.1443
SA3.008Thinned190 | SAB | 3 | 8 | Thinned | 190-195 | [6 empty] | 540.1443
SA3.008Thinned195 | SAB | 3 | 8 | Thinned | 195-200 | [6 empty] | 540.1443
SA3.010NO_thin000 | SAB | 3 | 10 | NO_thin | 0-5 | 1.78 | 0.23 | 2.01 | 10.05 | 10.05 | 0 | 10.05 | 0
SA3.010NO_thin005 | SAB | 3 | 10 | NO_thin | 5-10 | 8.52 | 0.5 | 9.03 | 45.13 | 55.18 | 0 | 55.18 | 0
SA3.010NO_thin010 | SAB | 3 | 10 | NO_thin | 10-15 | 27.06 | 1.3 | 28.37 | 141.83 | 197.01 | 0 | 197.01 | 0
SA3.010NO_thin015 | SAB | 3 | 10 | NO_thin | 15-20 | 35.47 | 1.29 | 36.76 | 183.79 | 380.8 | 0 | 380.8 | 0
SA3.010NO_thin020 | SAB | 3 | 10 | NO_thin | 20-25 | 19.91 | 3.53 | 23.44 | 117.22 | 498.01 | 0 | 498.01 | 0
SA3.010NO_thin025 | SAB | 3 | 10 | NO_thin | 25-30 | 14.58 | 12.91 | 27.49 | 137.45 | 635.46 | 0 | 635.46 | 0
SA3.010NO_thin030 | SAB | 3 | 10 | NO_thin | 30-35 | 12.45 | 5.16 | 17.61 | 88.06 | 723.53 | 0 | 723.53 | 0
SA3.010NO_thin035 | SAB | 3 | 10 | NO_thin | 35-40 | 12.25 | 0.64 | 12.89 | 64.45 | 787.98 | 0 | 787.98 | 0
SA3.010NO_thin040 | SAB | 3 | 10 | NO_thin | 40-45 | 10.96 | -0.88 | 10.08 | 50.39 | 838.37 | 0 | 838.37 | 0
SA3.010NO_thin045 | SAB | 3 | 10 | NO_thin | 45-50 | 9.69 | -1.62 | 8.07 | 40.36 | 878.73 | 0 | 878.73 | 0
SA3.010NO_thin050 | SAB | 3 | 10 | NO_thin | 50-55 | 8.56 | -1.81 | 6.74 | 33.71 | 912.45 | 0 | 912.45 | 0
SA3.010NO_thin055 | SAB | 3 | 10 | NO_thin | 55-60 | 7.46 | -1.44 | 6.03 | 30.13 | 942.57 | 0 | 942.57 | 0
SA3.010NO_thin060 | SAB | 3 | 10 | NO_thin | 60-65 | 6.28 | -1.66 | 4.62 | 23.1 | 965.67 | 0 | 965.67 | 0
SA3.010NO_thin065 | SAB | 3 | 10 | NO_thin | 65-70 | 5.6 | -1.49 | 4.11 | 20.54 | 986.21 | 0 | 986.21 | 0
SA3.010NO_thin070 | SAB | 3 | 10 | NO_thin | 70-75 | 5.02 | -0.81 | 4.21 | 21.03 | 1007.24 | 0 | 1007.24 | 0
SA3.010NO_thin075 | SAB | 3 | 10 | NO_thin | 75-80 | 4.49 | -1.47 | 3.02 | 15.09 | 1022.34 | 0 | 1022.34 | 0
SA3.010NO_thin080 | SAB | 3 | 10 | NO_thin | 80-85 | 3.95 | -0.72 | 3.24 | 16.18 | 1038.52 | 0 | 1038.52 | 0
SA3.010NO_thin085 | SAB | 3 | 10 | NO_thin | 85-90 | 3.52 | -0.59 | 2.93 | 14.63 | 1053.14 | 0 | 1053.14 | 0
SA3.010NO_thin090 | SAB | 3 | 10 | NO_thin | 90-95 | 3.07 | -0.57 | 2.5 | 12.51 | 1065.65 | 0 | 1065.65 | 0
SA3.010NO_thin095 | SAB | 3 | 10 | NO_thin | 95-100 | 2.77 | -0.53 | 2.23 | 11.16 | 1076.82 | 0 | 1076.82 | 0
SA3.010NO_thin100 | SAB | 3 | 10 | NO_thin | 100-105 | 2.51 | -0.32 | 2.19 | 10.96 | 1087.78 | 0 | 1087.78 | 0
SA3.010NO_thin105 | SAB | 3 | 10 | NO_thin | 105-110 | 2.23 | -0.3 | 1.93 | 9.65 | 1097.43 | 0 | 1097.43 | 0
SA3.010NO_thin110 | SAB | 3 | 10 | NO_thin | 110-115 | 1.97 | -0.46 | 1.51 | 7.53 | 1104.96 | 0 | 1104.96 | 0
SA3.010NO_thin115 | SAB | 3 | 10 | NO_thin | 115-120 | 1.75 | -0.45 | 1.31 | 6.54 | 1111.51 | 0 | 1111.51 | 0
SA3.010NO_thin120 | SAB | 3 | 10 | NO_thin | 120-125 | 1.55 | -0.35 | 1.2 | 6 | 1117.51 | 0 | 1117.51 | 0
SA3.010NO_thin125 | SAB | 3 | 10 | NO_thin | 125-130 | 1.32 | -0.33 | 0.99 | 4.96 | 1122.47 | 0 | 1122.47 | 0
SA3.010NO_thin130 | SAB | 3 | 10 | NO_thin | 130-135 | 1.18 | -0.23 | 0.95 | 4.77 | 1127.24 | 0 | 1127.24 | 0
SA3.010NO_thin135 | SAB | 3 | 10 | NO_thin | 135-140 | 1.04 | -0.16 | 0.88 | 4.38 | 1131.62 | 0 | 1131.62 | 0
SA3.010NO_thin140 | SAB | 3 | 10 | NO_thin | 140-145 | 0.9 | -0.18 | 0.72 | 3.59 | 1135.21 | 0 | 1135.21 | 0
SA3.010NO_thin145 | SAB | 3 | 10 | NO_thin | 145-150 | 0.8 | -0.15 | 0.65 | 3.26 | 1138.47 | 0 | 1138.47 | 0
SA3.010NO_thin150 | SAB | 3 | 10 | NO_thin | 150-155 | 0.7 | -0.18 | 0.52 | 2.61 | 1141.07 | 0 | 1141.07 | 0
SA3.010NO_thin155 | SAB | 3 | 10 | NO_thin | 155-160 | 0.61 | -0.13 | 0.48 | 2.39 | 1143.47 | 0 | 1143.47 | 0
SA3.010NO_thin160 | SAB | 3 | 10 | NO_thin | 160-165 | 0.58 | -0.11 | 0.47 | 2.37 | 1145.84 | 0 | 1145.84 | 0
SA3.010NO_thin165 | SAB | 3 | 10 | NO_thin | 165-170 | 0.53 | -0.09 | 0.44 | 2.18 | 1148.01 | 0 | 1148.01 | 0
SA3.010NO_thin170 | SAB | 3 | 10 | NO_thin | 170-175 | 0.49 | -0.08 | 0.41 | 2.03 | 1150.04 | 0 | 1150.04 | 0
SA3.010NO_thin175 | SAB | 3 | 10 | NO_thin | 175-180 | 0.4 | -0.07 | 0.33 | 1.67 | 1151.71 | 0 | 1151.71 | 0
SA3.010NO_thin180 | SAB | 3 | 10 | NO_thin | 180-185 | 0.31 | -0.06 | 0.24 | 1.22 | 1152.93 | 0 | 1152.93 | 0
SA3.010NO_thin185 | SAB | 3 | 10 | NO_thin | 185-190 | 0.31 | -0.06 | 0.26 | 1.28 | 1154.22 | 0 | 1154.22 | 0
SA3.010NO_thin190 | SAB | 3 | 10 | NO_thin | 190-195 | 0.26 | -0.05 | 0.21 | 1.04 | 1155.25 | 0 | 1155.25 | 0
SA3.010NO_thin195 | SAB | 3 | 10 | NO_thin | 195-200 | 0.22 | -0.04 | 0.18 | 0.9 | 1156.16 | 0 | 1156.16 | 0
SA3.010Thinned000 | SAB | 3 | 10 | Thinned | 0-5 | [6 empty] | 10.05
SA3.010Thinned005 | SAB | 3 | 10 | Thinned | 5-10 | [6 empty] | 55.18
SA3.010Thinned010 | SAB | 3 | 10 | Thinned | 10-15 | [6 empty] | 190.0809
SA3.010Thinned015 | SAB | 3 | 10 | Thinned | 15-20 | [6 empty] | 289.9905
SA3.010Thinned020 | SAB | 3 | 10 | Thinned | 20-25 | [6 empty] | 347.534
SA3.010Thinned025 | SAB | 3 | 10 | Thinned | 25-30 | [6 empty] | 423.3034
SA3.010Thinned030 | SAB | 3 | 10 | Thinned | 30-35 | [6 empty] | 477.7815
SA3.010Thinned035 | SAB | 3 | 10 | Thinned | 35-40 | [6 empty] | 528.9076
SA3.010Thinned040 | SAB | 3 | 10 | Thinned | 40-45 | [6 empty] | 565.2055
SA3.010Thinned045 | SAB | 3 | 10 | Thinned | 45-50 | [6 empty] | 581.2506
SA3.010Thinned050 | SAB | 3 | 10 | Thinned | 50-55 | [6 empty] | 600.0312
SA3.010Thinned055 | SAB | 3 | 10 | Thinned | 55-60 | [6 empty] | 606.9268
SA3.010Thinned060 | SAB | 3 | 10 | Thinned | 60-65 | [6 empty] | 615.1332
SA3.010Thinned065 | SAB | 3 | 10 | Thinned | 65-70 | [6 empty] | 621.5457
SA3.010Thinned070 | SAB | 3 | 10 | Thinned | 70-75 | [6 empty] | 623.2041
SA3.010Thinned075 | SAB | 3 | 10 | Thinned | 75-80 | [6 empty] | 623.2041
SA3.010Thinned080 | SAB | 3 | 10 | Thinned | 80-85 | [6 empty] | 623.2041
SA3.010Thinned085 | SAB | 3 | 10 | Thinned | 85-90 | [6 empty] | 623.2041
SA3.010Thinned090 | SAB | 3 | 10 | Thinned | 90-95 | [6 empty] | 623.2041
SA3.010Thinned095 | SAB | 3 | 10 | Thinned | 95-100 | [6 empty] | 623.2041
SA3.010Thinned100 | SAB | 3 | 10 | Thinned | 100-105 | [6 empty] | 623.2041
SA3.010Thinned105 | SAB | 3 | 10 | Thinned | 105-110 | [6 empty] | 623.2041
SA3.010Thinned110 | SAB | 3 | 10 | Thinned | 110-115 | [6 empty] | 623.2041
SA3.010Thinned115 | SAB | 3 | 10 | Thinned | 115-120 | [6 empty] | 623.2041
SA3.010Thinned120 | SAB | 3 | 10 | Thinned | 120-125 | [6 empty] | 623.2041
SA3.010Thinned125 | SAB | 3 | 10 | Thinned | 125-130 | [6 empty] | 623.2041
SA3.010Thinned130 | SAB | 3 | 10 | Thinned | 130-135 | [6 empty] | 623.2041
SA3.010Thinned135 | SAB | 3 | 10 | Thinned | 135-140 | [6 empty] | 623.2041
SA3.010Thinned140 | SAB | 3 | 10 | Thinned | 140-145 | [6 empty] | 623.2041
SA3.010Thinned145 | SAB | 3 | 10 | Thinned | 145-150 | [6 empty] | 623.2041
SA3.010Thinned150 | SAB | 3 | 10 | Thinned | 150-155 | [6 empty] | 623.2041
SA3.010Thinned155 | SAB | 3 | 10 | Thinned | 155-160 | [6 empty] | 623.2041
SA3.010Thinned160 | SAB | 3 | 10 | Thinned | 160-165 | [6 empty] | 623.2041
SA3.010Thinned165 | SAB | 3 | 10 | Thinned | 165-170 | [6 empty] | 623.2041
SA3.010Thinned170 | SAB | 3 | 10 | Thinned | 170-175 | [6 empty] | 623.2041
SA3.010Thinned175 | SAB | 3 | 10 | Thinned | 175-180 | [6 empty] | 623.2041
SA3.010Thinned180 | SAB | 3 | 10 | Thinned | 180-185 | [6 empty] | 623.2041
SA3.010Thinned185 | SAB | 3 | 10 | Thinned | 185-190 | [6 empty] | 623.2041
SA3.010Thinned190 | SAB | 3 | 10 | Thinned | 190-195 | [6 empty] | 623.2041
SA3.010Thinned195 | SAB | 3 | 10 | Thinned | 195-200 | [6 empty] | 623.2041
SA3.012NO_thin000 | SAB | 3 | 12 | NO_thin | 0-5 | 4.5 | 0.37 | 4.87 | 24.34 | 24.34 | 0 | 24.34 | 0
SA3.012NO_thin005 | SAB | 3 | 12 | NO_thin | 5-10 | 16.84 | 1.05 | 17.89 | 89.46 | 113.8 | 0 | 113.8 | 0
SA3.012NO_thin010 | SAB | 3 | 12 | NO_thin | 10-15 | 36.85 | 1.6 | 38.46 | 192.28 | 306.08 | 0 | 306.08 | 0
SA3.012NO_thin015 | SAB | 3 | 12 | NO_thin | 15-20 | 26.72 | 0.52 | 27.24 | 136.2 | 442.29 | 0 | 442.29 | 0
SA3.012NO_thin020 | SAB | 3 | 12 | NO_thin | 20-25 | 19.43 | 14.45 | 33.88 | 169.38 | 611.66 | 0 | 611.66 | 0
SA3.012NO_thin025 | SAB | 3 | 12 | NO_thin | 25-30 | 16.76 | 10.42 | 27.18 | 135.9 | 747.56 | 0 | 747.56 | 0
SA3.012NO_thin030 | SAB | 3 | 12 | NO_thin | 30-35 | 16.74 | 2.91 | 19.65 | 98.25 | 845.81 | 0 | 845.81 | 0
SA3.012NO_thin035 | SAB | 3 | 12 | NO_thin | 35-40 | 15.21 | 0.41 | 15.62 | 78.12 | 923.93 | 0 | 923.93 | 0
SA3.012NO_thin040 | SAB | 3 | 12 | NO_thin | 40-45 | 13.28 | -1.73 | 11.55 | 57.77 | 981.7 | 0 | 981.7 | 0
SA3.012NO_thin045 | SAB | 3 | 12 | NO_thin | 45-50 | 11.68 | -2.27 | 9.41 | 47.07 | 1028.77 | 0 | 1028.77 | 0
SA3.012NO_thin050 | SAB | 3 | 12 | NO_thin | 50-55 | 10.28 | -2.12 | 8.16 | 40.79 | 1069.55 | 0 | 1069.55 | 0
SA3.012NO_thin055 | SAB | 3 | 12 | NO_thin | 55-60 | 8.86 | -1.99 | 6.87 | 34.36 | 1103.91 | 0 | 1103.91 | 0
SA3.012NO_thin060 | SAB | 3 | 12 | NO_thin | 60-65 | 7.56 | -1.88 | 5.68 | 28.38 | 1132.29 | 0 | 1132.29 | 0
SA3.012NO_thin065 | SAB | 3 | 12 | NO_thin | 65-70 | 6.6 | -1.85 | 4.75 | 23.73 | 1156.02 | 0 | 1156.02 | 0
SA3.012NO_thin070 | SAB | 3 | 12 | NO_thin | 70-75 | 5.82 | -1.13 | 4.69 | 23.44 | 1179.46 | 0 | 1179.46 | 0
SA3.012NO_thin075 | SAB | 3 | 12 | NO_thin | 75-80 | 5.32 | -1.15 | 4.17 | 20.86 | 1200.32 | 0 | 1200.32 | 0
SA3.012NO_thin080 | SAB | 3 | 12 | NO_thin | 80-85 | 4.74 | -0.76 | 3.99 | 19.93 | 1220.25 | 0 | 1220.25 | 0
SA3.012NO_thin085 | SAB | 3 | 12 | NO_thin | 85-90 | 4.18 | -1.01 | 3.17 | 15.83 | 1236.07 | 0 | 1236.07 | 0
SA3.012NO_thin090 | SAB | 3 | 12 | NO_thin | 90-95 | 3.68 | -0.85 | 2.83 | 14.17 | 1250.24 | 0 | 1250.24 | 0
SA3.012NO_thin095 | SAB | 3 | 12 | NO_thin | 95-100 | 3.28 | -0.76 | 2.52 | 12.6 | 1262.84 | 0 | 1262.84 | 0
SA3.012NO_thin100 | SAB | 3 | 12 | NO_thin | 100-105 | 2.93 | -0.63 | 2.3 | 11.49 | 1274.33 | 0 | 1274.33 | 0
SA3.012NO_thin105 | SAB | 3 | 12 | NO_thin | 105-110 | 2.56 | -0.51 | 2.05 | 10.24 | 1284.57 | 0 | 1284.57 | 0
SA3.012NO_thin110 | SAB | 3 | 12 | NO_thin | 110-115 | 2.28 | -0.44 | 1.84 | 9.21 | 1293.79 | 0 | 1293.79 | 0
SA3.012NO_thin115 | SAB | 3 | 12 | NO_thin | 115-120 | 2.07 | -0.42 | 1.65 | 8.26 | 1302.05 | 0 | 1302.05 | 0
SA3.012NO_thin120 | SAB | 3 | 12 | NO_thin | 120-125 | 1.87 | -0.34 | 1.53 | 7.67 | 1309.72 | 0 | 1309.72 | 0
SA3.012NO_thin125 | SAB | 3 | 12 | NO_thin | 125-130 | 1.59 | -0.41 | 1.18 | 5.9 | 1315.62 | 0 | 1315.62 | 0
SA3.012NO_thin130 | SAB | 3 | 12 | NO_thin | 130-135 | 1.42 | -0.34 | 1.08 | 5.41 | 1321.03 | 0 | 1321.03 | 0
SA3.012NO_thin135 | SAB | 3 | 12 | NO_thin | 135-140 | 1.21 | -0.31 | 0.9 | 4.48 | 1325.51 | 0 | 1325.51 | 0
SA3.012NO_thin140 | SAB | 3 | 12 | NO_thin | 140-145 | 1.1 | -0.24 | 0.86 | 4.29 | 1329.8 | 0 | 1329.8 | 0
SA3.012NO_thin145 | SAB | 3 | 12 | NO_thin | 145-150 | 1.01 | -0.22 | 0.79 | 3.94 | 1333.74 | 0 | 1333.74 | 0
SA3.012NO_thin150 | SAB | 3 | 12 | NO_thin | 150-155 | 0.89 | -0.17 | 0.72 | 3.58 | 1337.32 | 0 | 1337.32 | 0
SA3.012NO_thin155 | SAB | 3 | 12 | NO_thin | 155-160 | 0.73 | -0.18 | 0.56 | 2.79 | 1340.11 | 0 | 1340.11 | 0
SA3.012NO_thin160 | SAB | 3 | 12 | NO_thin | 160-165 | 0.69 | -0.13 | 0.57 | 2.83 | 1342.94 | 0 | 1342.94 | 0
SA3.012NO_thin165 | SAB | 3 | 12 | NO_thin | 165-170 | 0.58 | -0.11 | 0.47 | 2.33 | 1345.27 | 0 | 1345.27 | 0
SA3.012NO_thin170 | SAB | 3 | 12 | NO_thin | 170-175 | 0.5 | -0.1 | 0.39 | 1.97 | 1347.24 | 0 | 1347.24 | 0
SA3.012NO_thin175 | SAB | 3 | 12 | NO_thin | 175-180 | 0.45 | -0.11 | 0.34 | 1.72 | 1348.97 | 0 | 1348.97 | 0
SA3.012NO_thin180 | SAB | 3 | 12 | NO_thin | 180-185 | 0.42 | -0.08 | 0.35 | 1.73 | 1350.7 | 0 | 1350.7 | 0
SA3.012NO_thin185 | SAB | 3 | 12 | NO_thin | 185-190 | 0.37 | -0.07 | 0.3 | 1.52 | 1352.22 | 0 | 1352.22 | 0
SA3.012NO_thin190 | SAB | 3 | 12 | NO_thin | 190-195 | 0.34 | -0.06 | 0.28 | 1.39 | 1353.61 | 0 | 1353.61 | 0
SA3.012NO_thin195 | SAB | 3 | 12 | NO_thin | 195-200 | 0.25 | -0.05 | 0.2 | 1 | 1354.61 | 0 | 1354.61 | 0
SA3.012Thinned000 | SAB | 3 | 12 | Thinned | 0-5 | [6 empty] | 24.34
SA3.012Thinned005 | SAB | 3 | 12 | Thinned | 5-10 | [6 empty] | 109.7975
SA3.012Thinned010 | SAB | 3 | 12 | Thinned | 10-15 | [6 empty] | 233.089
SA3.012Thinned015 | SAB | 3 | 12 | Thinned | 15-20 | [6 empty] | 308.65
SA3.012Thinned020 | SAB | 3 | 12 | Thinned | 20-25 | [6 empty] | 407.4493
SA3.012Thinned025 | SAB | 3 | 12 | Thinned | 25-30 | [6 empty] | 493.6497
SA3.012Thinned030 | SAB | 3 | 12 | Thinned | 30-35 | [6 empty] | 567.7243
SA3.012Thinned035 | SAB | 3 | 12 | Thinned | 35-40 | [6 empty] | 622.8877
SA3.012Thinned040 | SAB | 3 | 12 | Thinned | 40-45 | [6 empty] | 649.3618
SA3.012Thinned045 | SAB | 3 | 12 | Thinned | 45-50 | [6 empty] | 676.5238
SA3.012Thinned050 | SAB | 3 | 12 | Thinned | 50-55 | [6 empty] | 688.69
SA3.012Thinned055 | SAB | 3 | 12 | Thinned | 55-60 | [6 empty] | 703.1923
SA3.012Thinned060 | SAB | 3 | 12 | Thinned | 60-65 | [6 empty] | 713.6107
SA3.012Thinned065 | SAB | 3 | 12 | Thinned | 65-70 | [6 empty] | 715.2579
SA3.012Thinned070 | SAB | 3 | 12 | Thinned | 70-75 | [6 empty] | 717.8727
SA3.012Thinned075 | SAB | 3 | 12 | Thinned | 75-80 | [6 empty] | 717.8727
SA3.012Thinned080 | SAB | 3 | 12 | Thinned | 80-85 | [6 empty] | 717.8727
SA3.012Thinned085 | SAB | 3 | 12 | Thinned | 85-90 | [6 empty] | 717.8727
SA3.012Thinned090 | SAB | 3 | 12 | Thinned | 90-95 | [6 empty] | 717.8727
SA3.012Thinned095 | SAB | 3 | 12 | Thinned | 95-100 | [6 empty] | 717.8727
SA3.012Thinned100 | SAB | 3 | 12 | Thinned | 100-105 | [6 empty] | 717.8727
SA3.012Thinned105 | SAB | 3 | 12 | Thinned | 105-110 | [6 empty] | 717.8727
SA3.012Thinned110 | SAB | 3 | 12 | Thinned | 110-115 | [6 empty] | 717.8727
SA3.012Thinned115 | SAB | 3 | 12 | Thinned | 115-120 | [6 empty] | 717.8727
SA3.012Thinned120 | SAB | 3 | 12 | Thinned | 120-125 | [6 empty] | 717.8727
SA3.012Thinned125 | SAB | 3 | 12 | Thinned | 125-130 | [6 empty] | 717.8727
SA3.012Thinned130 | SAB | 3 | 12 | Thinned | 130-135 | [6 empty] | 717.8727
SA3.012Thinned135 | SAB | 3 | 12 | Thinned | 135-140 | [6 empty] | 717.8727
SA3.012Thinned140 | SAB | 3 | 12 | Thinned | 140-145 | [6 empty] | 717.8727
SA3.012Thinned145 | SAB | 3 | 12 | Thinned | 145-150 | [6 empty] | 717.8727
SA3.012Thinned150 | SAB | 3 | 12 | Thinned | 150-155 | [6 empty] | 717.8727
SA3.012Thinned155 | SAB | 3 | 12 | Thinned | 155-160 | [6 empty] | 717.8727
SA3.012Thinned160 | SAB | 3 | 12 | Thinned | 160-165 | [6 empty] | 717.8727
SA3.012Thinned165 | SAB | 3 | 12 | Thinned | 165-170 | [6 empty] | 717.8727
SA3.012Thinned170 | SAB | 3 | 12 | Thinned | 170-175 | [6 empty] | 717.8727
SA3.012Thinned175 | SAB | 3 | 12 | Thinned | 175-180 | [6 empty] | 717.8727
SA3.012Thinned180 | SAB | 3 | 12 | Thinned | 180-185 | [6 empty] | 717.8727
SA3.012Thinned185 | SAB | 3 | 12 | Thinned | 185-190 | [6 empty] | 717.8727
SA3.012Thinned190 | SAB | 3 | 12 | Thinned | 190-195 | [6 empty] | 717.8727
SA3.012Thinned195 | SAB | 3 | 12 | Thinned | 195-200 | [6 empty] | 717.8727
SP1.402NO_thin000 | SP | 1.4 | 2 | NO_thin | 0-5 | [6 empty] | 0.34
SP1.402NO_thin005 | SP | 1.4 | 2 | NO_thin | 5-10 | [6 empty] | 0.825
SP1.402NO_thin010 | SP | 1.4 | 2 | NO_thin | 10-15 | [6 empty] | 1.54
SP1.402NO_thin015 | SP | 1.4 | 2 | NO_thin | 15-20 | [6 empty] | 2.945
SP1.402NO_thin020 | SP | 1.4 | 2 | NO_thin | 20-25 | [6 empty] | 6.455
SP1.402NO_thin025 | SP | 1.4 | 2 | NO_thin | 25-30 | [6 empty] | 16.405
SP1.402NO_thin030 | SP | 1.4 | 2 | NO_thin | 30-35 | [6 empty] | 45.985
SP1.402NO_thin035 | SP | 1.4 | 2 | NO_thin | 35-40 | [6 empty] | 96.5
SP1.402NO_thin040 | SP | 1.4 | 2 | NO_thin | 40-45 | [6 empty] | 120.1
SP1.402NO_thin045 | SP | 1.4 | 2 | NO_thin | 45-50 | [6 empty] | 141.685
SP1.402NO_thin050 | SP | 1.4 | 2 | NO_thin | 50-55 | [6 empty] | 163.81
SP1.402NO_thin055 | SP | 1.4 | 2 | NO_thin | 55-60 | [6 empty] | 183.04
SP1.402NO_thin060 | SP | 1.4 | 2 | NO_thin | 60-65 | [6 empty] | 195.24
SP1.402NO_thin065 | SP | 1.4 | 2 | NO_thin | 65-70 | [6 empty] | 205.53
SP1.402NO_thin070 | SP | 1.4 | 2 | NO_thin | 70-75 | [6 empty] | 214.505
SP1.402NO_thin075 | SP | 1.4 | 2 | NO_thin | 75-80 | [6 empty] | 223.8
SP1.402NO_thin080 | SP | 1.4 | 2 | NO_thin | 80-85 | [6 empty] | 232.51
SP1.402NO_thin085 | SP | 1.4 | 2 | NO_thin | 85-90 | [6 empty] | 240.515
SP1.402NO_thin090 | SP | 1.4 | 2 | NO_thin | 90-95 | [6 empty] | 248.045
SP1.402NO_thin095 | SP | 1.4 | 2 | NO_thin | 95-100 | [6 empty] | 252.48
SP1.402NO_thin100 | SP | 1.4 | 2 | NO_thin | 100-105 | [6 empty] | 256.31
SP1.402NO_thin105 | SP | 1.4 | 2 | NO_thin | 105-110 | [6 empty] | 260.325
SP1.402NO_thin110 | SP | 1.4 | 2 | NO_thin | 110-115 | [6 empty] | 264.415
SP1.402NO_thin115 | SP | 1.4 | 2 | NO_thin | 115-120 | [6 empty] | 267.255
SP1.402NO_thin120 | SP | 1.4 | 2 | NO_thin | 120-125 | [6 empty] | 269.645
SP1.402NO_thin125 | SP | 1.4 | 2 | NO_thin | 125-130 | [6 empty] | 271.685
SP1.402NO_thin130 | SP | 1.4 | 2 | NO_thin | 130-135 | [6 empty] | 272.86
SP1.402NO_thin135 | SP | 1.4 | 2 | NO_thin | 135-140 | [6 empty] | 273.68
SP1.402NO_thin140 | SP | 1.4 | 2 | NO_thin | 140-145 | [6 empty] | 274.65
SP1.402NO_thin145 | SP | 1.4 | 2 | NO_thin | 145-150 | [6 empty] | 275.91
SP1.402NO_thin150 | SP | 1.4 | 2 | NO_thin | 150-155 | [6 empty] | 276.86
SP1.402NO_thin155 | SP | 1.4 | 2 | NO_thin | 155-160 | [6 empty] | 277.765
SP1.402NO_thin160 | SP | 1.4 | 2 | NO_thin | 160-165 | [6 empty] | 278.505
SP1.402NO_thin165 | SP | 1.4 | 2 | NO_thin | 165-170 | [6 empty] | 279.065
SP1.402NO_thin170 | SP | 1.4 | 2 | NO_thin | 170-175 | [6 empty] | 279.565
SP1.402NO_thin175 | SP | 1.4 | 2 | NO_thin | 175-180 | [6 empty] | 279.975
SP1.402NO_thin180 | SP | 1.4 | 2 | NO_thin | 180-185 | [6 empty] | 280.385
SP1.402NO_thin185 | SP | 1.4 | 2 | NO_thin | 185-190 | [6 empty] | 280.705
SP1.402NO_thin190 | SP | 1.4 | 2 | NO_thin | 190-195 | [6 empty] | 281.01
SP1.402NO_thin195 | SP | 1.4 | 2 | NO_thin | 195-200 | [6 empty] | 281.235
SP1.402Thinned000 | SP | 1.4 | 2 | Thinned | 0-5 | [6 empty] | 0.34
SP1.402Thinned005 | SP | 1.4 | 2 | Thinned | 5-10 | [6 empty] | 0.825
SP1.402Thinned010 | SP | 1.4 | 2 | Thinned | 10-15 | [6 empty] | 1.54
SP1.402Thinned015 | SP | 1.4 | 2 | Thinned | 15-20 | [6 empty] | 2.945
SP1.402Thinned020 | SP | 1.4 | 2 | Thinned | 20-25 | [6 empty] | 6.455
SP1.402Thinned025 | SP | 1.4 | 2 | Thinned | 25-30 | [6 empty] | 16.405
SP1.402Thinned030 | SP | 1.4 | 2 | Thinned | 30-35 | [6 empty] | 45.985
SP1.402Thinned035 | SP | 1.4 | 2 | Thinned | 35-40 | [6 empty] | 82.275
SP1.402Thinned040 | SP | 1.4 | 2 | Thinned | 40-45 | [6 empty] | 81.59
SP1.402Thinned045 | SP | 1.4 | 2 | Thinned | 45-50 | [6 empty] | 89.585
SP1.402Thinned050 | SP | 1.4 | 2 | Thinned | 50-55 | [6 empty] | 102.02
SP1.402Thinned055 | SP | 1.4 | 2 | Thinned | 55-60 | [6 empty] | 113.385
SP1.402Thinned060 | SP | 1.4 | 2 | Thinned | 60-65 | [6 empty] | 123.77
SP1.402Thinned065 | SP | 1.4 | 2 | Thinned | 65-70 | [6 empty] | 129.945
SP1.402Thinned070 | SP | 1.4 | 2 | Thinned | 70-75 | [6 empty] | 133.99
SP1.402Thinned075 | SP | 1.4 | 2 | Thinned | 75-80 | [6 empty] | 138.53
SP1.402Thinned080 | SP | 1.4 | 2 | Thinned | 80-85 | [6 empty] | 142.685
SP1.402Thinned085 | SP | 1.4 | 2 | Thinned | 85-90 | [6 empty] | 148.69
SP1.402Thinned090 | SP | 1.4 | 2 | Thinned | 90-95 | [6 empty] | 152.75
SP1.402Thinned095 | SP | 1.4 | 2 | Thinned | 95-100 | [6 empty] | 157.1
SP1.402Thinned100 | SP | 1.4 | 2 | Thinned | 100-105 | [6 empty] | 161.37
SP1.402Thinned105 | SP | 1.4 | 2 | Thinned | 105-110 | [6 empty] | 165.335
SP1.402Thinned110 | SP | 1.4 | 2 | Thinned | 110-115 | [6 empty] | 170.255
SP1.402Thinned115 | SP | 1.4 | 2 | Thinned | 115-120 | [6 empty] | 174.065
SP1.402Thinned120 | SP | 1.4 | 2 | Thinned | 120-125 | [6 empty] | 178.08
SP1.402Thinned125 | SP | 1.4 | 2 | Thinned | 125-130 | [6 empty] | 182.18
SP1.402Thinned130 | SP | 1.4 | 2 | Thinned | 130-135 | [6 empty] | 185.405
SP1.402Thinned135 | SP | 1.4 | 2 | Thinned | 135-140 | [6 empty] | 188.16
SP1.402Thinned140 | SP | 1.4 | 2 | Thinned | 140-145 | [6 empty] | 190.96
SP1.402Thinned145 | SP | 1.4 | 2 | Thinned | 145-150 | [6 empty] | 193.15
SP1.402Thinned150 | SP | 1.4 | 2 | Thinned | 150-155 | [6 empty] | 195.12
SP1.402Thinned155 | SP | 1.4 | 2 | Thinned | 155-160 | [6 empty] | 196.635
SP1.402Thinned160 | SP | 1.4 | 2 | Thinned | 160-165 | [6 empty] | 198.095
SP1.402Thinned165 | SP | 1.4 | 2 | Thinned | 165-170 | [6 empty] | 199.205
SP1.402Thinned170 | SP | 1.4 | 2 | Thinned | 170-175 | [6 empty] | 200.505
SP1.402Thinned175 | SP | 1.4 | 2 | Thinned | 175-180 | [6 empty] | 201.32
SP1.402Thinned180 | SP | 1.4 | 2 | Thinned | 180-185 | [6 empty] | 202.025
SP1.402Thinned185 | SP | 1.4 | 2 | Thinned | 185-190 | [6 empty] | 202.63
SP1.402Thinned190 | SP | 1.4 | 2 | Thinned | 190-195 | [6 empty] | 203.165
SP1.402Thinned195 | SP | 1.4 | 2 | Thinned | 195-200 | [6 empty] | 203.615
SP1.404NO_thin000 | SP | 1.4 | 4 | NO_thin | 0-5 | 0.01 | 0.12 | 0.14 | 0.68 | 0.68 | 0 | 0.68 | 0
SP1.404NO_thin005 | SP | 1.4 | 4 | NO_thin | 5-10 | 0.04 | 0.15 | 0.19 | 0.97 | 1.65 | 0 | 1.65 | 0
SP1.404NO_thin010 | SP | 1.4 | 4 | NO_thin | 10-15 | 0.13 | 0.15 | 0.29 | 1.43 | 3.08 | 0 | 3.08 | 0
SP1.404NO_thin015 | SP | 1.4 | 4 | NO_thin | 15-20 | 0.41 | 0.15 | 0.56 | 2.81 | 5.89 | 0 | 5.89 | 0
SP1.404NO_thin020 | SP | 1.4 | 4 | NO_thin | 20-25 | 1.25 | 0.15 | 1.41 | 7.03 | 12.91 | 0 | 12.91 | 0
SP1.404NO_thin025 | SP | 1.4 | 4 | NO_thin | 25-30 | 3.83 | 0.15 | 3.98 | 19.89 | 32.81 | 0 | 32.81 | 0
SP1.404NO_thin030 | SP | 1.4 | 4 | NO_thin | 30-35 | 11.68 | 0.15 | 11.83 | 59.16 | 91.97 | 0 | 91.97 | 0
SP1.404NO_thin035 | SP | 1.4 | 4 | NO_thin | 35-40 | 19.4 | 0.81 | 20.21 | 101.03 | 193 | 0 | 193 | 0
SP1.404NO_thin040 | SP | 1.4 | 4 | NO_thin | 40-45 | 9.11 | 0.33 | 9.44 | 47.2 | 240.2 | 0 | 240.2 | 0
SP1.404NO_thin045 | SP | 1.4 | 4 | NO_thin | 45-50 | 8.54 | 0.09 | 8.63 | 43.16 | 283.37 | 0 | 283.37 | 0
SP1.404NO_thin050 | SP | 1.4 | 4 | NO_thin | 50-55 | 7.33 | 1.52 | 8.85 | 44.25 | 327.62 | 0 | 327.62 | 0
SP1.404NO_thin055 | SP | 1.4 | 4 | NO_thin | 55-60 | 4.95 | 2.74 | 7.69 | 38.46 | 366.08 | 0 | 366.08 | 0
SP1.404NO_thin060 | SP | 1.4 | 4 | NO_thin | 60-65 | 3.62 | 1.26 | 4.88 | 24.4 | 390.48 | 0 | 390.48 | 0
SP1.404NO_thin065 | SP | 1.4 | 4 | NO_thin | 65-70 | 3.81 | 0.31 | 4.12 | 20.58 | 411.06 | 0 | 411.06 | 0
SP1.404NO_thin070 | SP | 1.4 | 4 | NO_thin | 70-75 | 3.75 | -0.16 | 3.59 | 17.95 | 429.01 | 0 | 429.01 | 0
SP1.404NO_thin075 | SP | 1.4 | 4 | NO_thin | 75-80 | 3.97 | -0.25 | 3.72 | 18.59 | 447.6 | 0 | 447.6 | 0
SP1.404NO_thin080 | SP | 1.4 | 4 | NO_thin | 80-85 | 3.77 | -0.29 | 3.48 | 17.41 | 465.02 | 0 | 465.02 | 0
SP1.404NO_thin085 | SP | 1.4 | 4 | NO_thin | 85-90 | 3.47 | -0.27 | 3.2 | 16.01 | 481.03 | 0 | 481.03 | 0
SP1.404NO_thin090 | SP | 1.4 | 4 | NO_thin | 90-95 | 2.87 | 0.14 | 3.01 | 15.06 | 496.09 | 0 | 496.09 | 0
SP1.404NO_thin095 | SP | 1.4 | 4 | NO_thin | 95-100 | 2.35 | -0.58 | 1.77 | 8.87 | 504.96 | 0 | 504.96 | 0
SP1.404NO_thin100 | SP | 1.4 | 4 | NO_thin | 100-105 | 2.1 | -0.57 | 1.53 | 7.66 | 512.62 | 0 | 512.62 | 0
SP1.404NO_thin105 | SP | 1.4 | 4 | NO_thin | 105-110 | 2.11 | -0.5 | 1.61 | 8.04 | 520.65 | 0 | 520.65 | 0
SP1.404NO_thin110 | SP | 1.4 | 4 | NO_thin | 110-115 | 1.74 | -0.11 | 1.63 | 8.17 | 528.83 | 0 | 528.83 | 0
SP1.404NO_thin115 | SP | 1.4 | 4 | NO_thin | 115-120 | 1.5 | -0.36 | 1.14 | 5.68 | 534.51 | 0 | 534.51 | 0
SP1.404NO_thin120 | SP | 1.4 | 4 | NO_thin | 120-125 | 1.28 | -0.33 | 0.96 | 4.78 | 539.29 | 0 | 539.29 | 0
SP1.404NO_thin125 | SP | 1.4 | 4 | NO_thin | 125-130 | 1.12 | -0.3 | 0.82 | 4.08 | 543.37 | 0 | 543.37 | 0
SP1.404NO_thin130 | SP | 1.4 | 4 | NO_thin | 130-135 | 0.73 | -0.26 | 0.47 | 2.35 | 545.72 | 0 | 545.72 | 0
SP1.404NO_thin135 | SP | 1.4 | 4 | NO_thin | 135-140 | 0.52 | -0.19 | 0.33 | 1.63 | 547.36 | 0 | 547.36 | 0
SP1.404NO_thin140 | SP | 1.4 | 4 | NO_thin | 140-145 | 0.54 | -0.15 | 0.39 | 1.94 | 549.3 | 0 | 549.3 | 0
SP1.404NO_thin145 | SP | 1.4 | 4 | NO_thin | 145-150 | 0.63 | -0.13 | 0.5 | 2.52 | 551.82 | 0 | 551.82 | 0
SP1.404NO_thin150 | SP | 1.4 | 4 | NO_thin | 150-155 | 0.49 | -0.11 | 0.38 | 1.9 | 553.72 | 0 | 553.72 | 0
SP1.404NO_thin155 | SP | 1.4 | 4 | NO_thin | 155-160 | 0.42 | -0.06 | 0.36 | 1.82 | 555.53 | 0 | 555.53 | 0
SP1.404NO_thin160 | SP | 1.4 | 4 | NO_thin | 160-165 | 0.38 | -0.09 | 0.3 | 1.48 | 557.01 | 0 | 557.01 | 0
SP1.404NO_thin165 | SP | 1.4 | 4 | NO_thin | 165-170 | 0.3 | -0.08 | 0.22 | 1.11 | 558.13 | 0 | 558.13 | 0
SP1.404NO_thin170 | SP | 1.4 | 4 | NO_thin | 170-175 | 0.27 | -0.07 | 0.2 | 1 | 559.13 | 0 | 559.13 | 0
SP1.404NO_thin175 | SP | 1.4 | 4 | NO_thin | 175-180 | 0.22 | -0.06 | 0.17 | 0.83 | 559.95 | 0 | 559.95 | 0
SP1.404NO_thin180 | SP | 1.4 | 4 | NO_thin | 180-185 | 0.21 | -0.05 | 0.16 | 0.82 | 560.77 | 0 | 560.77 | 0
SP1.404NO_thin185 | SP | 1.4 | 4 | NO_thin | 185-190 | 0.17 | -0.04 | 0.13 | 0.64 | 561.41 | 0 | 561.41 | 0
SP1.404NO_thin190 | SP | 1.4 | 4 | NO_thin | 190-195 | 0.15 | -0.03 | 0.12 | 0.61 | 562.02 | 0 | 562.02 | 0
SP1.404NO_thin195 | SP | 1.4 | 4 | NO_thin | 195-200 | 0.12 | -0.03 | 0.09 | 0.45 | 562.47 | 0 | 562.47 | 0
SP1.404Thinned000 | SP | 1.4 | 4 | Thinned | 0-5 | 0.01 | 0.12 | 0.14 | 0.68 | 0.68 | 0 | 0.68 | 0
SP1.404Thinned005 | SP | 1.4 | 4 | Thinned | 5-10 | 0.04 | 0.15 | 0.19 | 0.97 | 1.65 | 0 | 1.65 | 0
SP1.404Thinned010 | SP | 1.4 | 4 | Thinned | 10-15 | 0.13 | 0.15 | 0.29 | 1.43 | 3.08 | 0 | 3.08 | 0
SP1.404Thinned015 | SP | 1.4 | 4 | Thinned | 15-20 | 0.41 | 0.15 | 0.56 | 2.81 | 5.89 | 0 | 5.89 | 0
SP1.404Thinned020 | SP | 1.4 | 4 | Thinned | 20-25 | 1.25 | 0.15 | 1.41 | 7.03 | 12.91 | 0 | 12.91 | 0
SP1.404Thinned025 | SP | 1.4 | 4 | Thinned | 25-30 | 3.83 | 0.15 | 3.98 | 19.89 | 32.81 | 0 | 32.81 | 0
SP1.404Thinned030 | SP | 1.4 | 4 | Thinned | 30-35 | 11.68 | 0.15 | 11.83 | 59.16 | 91.97 | 0 | 91.97 | 0
SP1.404Thinned035 | SP | 1.4 | 4 | Thinned | 35-40 | 8.74 | 5.8 | 14.54 | 72.7 | 164.67 | -0.12 | 164.55 | 7
SP1.404Thinned040 | SP | 1.4 | 4 | Thinned | 40-45 | 0.14 | -0.39 | -0.25 | -1.27 | 163.39 | -0.21 | 163.18 | 4.78
SP1.404Thinned045 | SP | 1.4 | 4 | Thinned | 45-50 | 2.65 | 0.59 | 3.24 | 16.2 | 179.59 | -0.42 | 179.17 | 1.57
SP1.404Thinned050 | SP | 1.4 | 4 | Thinned | 50-55 | 2.93 | 2.07 | 5 | 25 | 204.59 | -0.55 | 204.04 | 0.95
SP1.404Thinned055 | SP | 1.4 | 4 | Thinned | 55-60 | 3.86 | 0.72 | 4.58 | 22.92 | 227.51 | -0.74 | 226.77 | 1.38
SP1.404Thinned060 | SP | 1.4 | 4 | Thinned | 60-65 | 3.79 | 0.4 | 4.19 | 20.96 | 248.46 | -0.92 | 247.54 | 1.31
SP1.404Thinned065 | SP | 1.4 | 4 | Thinned | 65-70 | 3.63 | -1.11 | 2.52 | 12.6 | 261.07 | -1.18 | 259.89 | 1.83
SP1.404Thinned070 | SP | 1.4 | 4 | Thinned | 70-75 | 2.94 | -1.27 | 1.67 | 8.35 | 269.42 | -1.44 | 267.98 | 1.9
SP1.404Thinned075 | SP | 1.4 | 4 | Thinned | 75-80 | 2.63 | -0.76 | 1.87 | 9.33 | 278.75 | -1.69 | 277.06 | 1.84
SP1.404Thinned080 | SP | 1.4 | 4 | Thinned | 80-85 | 2.41 | -0.7 | 1.71 | 8.56 | 287.31 | -1.94 | 285.37 | 1.8
SP1.404Thinned085 | SP | 1.4 | 4 | Thinned | 85-90 | 2.9 | -0.46 | 2.44 | 12.2 | 299.51 | -2.13 | 297.38 | 1.35
SP1.404Thinned090 | SP | 1.4 | 4 | Thinned | 90-95 | 2.54 | -0.89 | 1.66 | 8.29 | 307.8 | -2.3 | 305.5 | 1.19
SP1.404Thinned095 | SP | 1.4 | 4 | Thinned | 95-100 | 2.55 | -0.79 | 1.76 | 8.81 | 316.61 | -2.41 | 314.2 | 0.79
SP1.404Thinned100 | SP | 1.4 | 4 | Thinned | 100-105 | 2.59 | -0.87 | 1.72 | 8.62 | 325.23 | -2.49 | 322.74 | 0.66
SP1.404Thinned105 | SP | 1.4 | 4 | Thinned | 105-110 | 2.12 | -0.52 | 1.6 | 7.99 | 333.22 | -2.55 | 330.67 | 0.41
SP1.404Thinned110 | SP | 1.4 | 4 | Thinned | 110-115 | 2.12 | -0.14 | 1.97 | 9.87 | 343.09 | -2.58 | 340.51 | 0.21
SP1.404Thinned115 | SP | 1.4 | 4 | Thinned | 115-120 | 1.78 | -0.25 | 1.53 | 7.65 | 350.74 | -2.61 | 348.13 | 0.22
SP1.404Thinned120 | SP | 1.4 | 4 | Thinned | 120-125 | 1.85 | -0.24 | 1.61 | 8.03 | 358.77 | -2.61 | 356.16 | 0
SP1.404Thinned125 | SP | 1.4 | 4 | Thinned | 125-130 | 1.75 | -0.11 | 1.64 | 8.2 | 366.97 | -2.61 | 364.36 | 0
SP1.404Thinned130 | SP | 1.4 | 4 | Thinned | 130-135 | 1.33 | -0.04 | 1.29 | 6.45 | 373.42 | -2.61 | 370.81 | 0
SP1.404Thinned135 | SP | 1.4 | 4 | Thinned | 135-140 | 1.1 | 0 | 1.1 | 5.51 | 378.93 | -2.61 | 376.32 | 0
SP1.404Thinned140 | SP | 1.4 | 4 | Thinned | 140-145 | 1.1 | 0.02 | 1.12 | 5.6 | 384.53 | -2.61 | 381.92 | 0
SP1.404Thinned145 | SP | 1.4 | 4 | Thinned | 145-150 | 0.85 | 0.02 | 0.88 | 4.38 | 388.91 | -2.61 | 386.3 | 0
SP1.404Thinned150 | SP | 1.4 | 4 | Thinned | 150-155 | 0.77 | 0.02 | 0.79 | 3.95 | 392.85 | -2.61 | 390.24 | 0
SP1.404Thinned155 | SP | 1.4 | 4 | Thinned | 155-160 | 0.59 | 0.02 | 0.6 | 3.02 | 395.88 | -2.61 | 393.27 | 0
SP1.404Thinned160 | SP | 1.4 | 4 | Thinned | 160-165 | 0.57 | 0.02 | 0.58 | 2.92 | 398.8 | -2.61 | 396.19 | 0
SP1.404Thinned165 | SP | 1.4 | 4 | Thinned | 165-170 | 0.43 | 0.01 | 0.44 | 2.22 | 401.02 | -2.61 | 398.41 | 0
SP1.404Thinned170 | SP | 1.4 | 4 | Thinned | 170-175 | 0.51 | 0.01 | 0.52 | 2.59 | 403.62 | -2.61 | 401.01 | 0
SP1.404Thinned175 | SP | 1.4 | 4 | Thinned | 175-180 | 0.32 | 0.01 | 0.33 | 1.64 | 405.25 | -2.61 | 402.64 | 0
SP1.404Thinned180 | SP | 1.4 | 4 | Thinned | 180-185 | 0.27 | 0.01 | 0.28 | 1.41 | 406.66 | -2.61 | 404.05 | 0
SP1.404Thinned185 | SP | 1.4 | 4 | Thinned | 185-190 | 0.23 | 0.01 | 0.24 | 1.21 | 407.87 | -2.61 | 405.26 | 0
SP1.404Thinned190 | SP | 1.4 | 4 | Thinned | 190-195 | 0.21 | 0.01 | 0.21 | 1.07 | 408.94 | -2.61 | 406.33 | 0
SP1.404Thinned195 | SP | 1.4 | 4 | Thinned | 195-200 | 0.17 | 0.01 | 0.18 | 0.9 | 409.84 | -2.61 | 407.23 | 0
SP1.406NO_thin000 | SP | 1.4 | 6 | NO_thin | 0-5 | 0.08 | 0.16 | 0.25 | 1.23 | 1.23 | 0 | 1.23 | 0
SP1.406NO_thin005 | SP | 1.4 | 6 | NO_thin | 5-10 | 0.26 | 0.2 | 0.46 | 2.28 | 3.51 | 0 | 3.51 | 0
SP1.406NO_thin010 | SP | 1.4 | 6 | NO_thin | 10-15 | 0.79 | 0.2 | 0.99 | 4.94 | 8.45 | 0 | 8.45 | 0
SP1.406NO_thin015 | SP | 1.4 | 6 | NO_thin | 15-20 | 2.4 | 0.2 | 2.6 | 13.01 | 21.46 | 0 | 21.46 | 0
SP1.406NO_thin020 | SP | 1.4 | 6 | NO_thin | 20-25 | 7.33 | 0.2 | 7.53 | 37.66 | 59.12 | 0 | 59.12 | 0
SP1.406NO_thin025 | SP | 1.4 | 6 | NO_thin | 25-30 | 19.89 | 0.43 | 20.32 | 101.62 | 160.74 | 0 | 160.74 | 0
SP1.406NO_thin030 | SP | 1.4 | 6 | NO_thin | 30-35 | 20.28 | 0.84 | 21.13 | 105.63 | 266.37 | 0 | 266.37 | 0
SP1.406NO_thin035 | SP | 1.4 | 6 | NO_thin | 35-40 | 6.94 | 0.64 | 7.58 | 37.88 | 304.25 | 0 | 304.25 | 0
SP1.406NO_thin040 | SP | 1.4 | 6 | NO_thin | 40-45 | 7.12 | 3.97 | 11.08 | 55.42 | 359.66 | 0 | 359.66 | 0
SP1.406NO_thin045 | SP | 1.4 | 6 | NO_thin | 45-50 | 5.86 | 2.24 | 8.1 | 40.51 | 400.17 | 0 | 400.17 | 0
SP1.406NO_thin050 | SP | 1.4 | 6 | NO_thin | 50-55 | 6.33 | 0.95 | 7.28 | 36.39 | 436.56 | 0 | 436.56 | 0
SP1.406NO_thin055 | SP | 1.4 | 6 | NO_thin | 55-60 | 6.66 | 0.34 | 7.01 | 35.03 | 471.59 | 0 | 471.59 | 0
SP1.406NO_thin060 | SP | 1.4 | 6 | NO_thin | 60-65 | 6.47 | -0.07 | 6.4 | 32 | 503.58 | 0 | 503.58 | 0
SP1.406NO_thin065 | SP | 1.4 | 6 | NO_thin | 65-70 | 6.25 | -0.27 | 5.97 | 29.87 | 533.45 | 0 | 533.45 | 0
SP1.406NO_thin070 | SP | 1.4 | 6 | NO_thin | 70-75 | 5.85 | -0.35 | 5.49 | 27.47 | 560.92 | 0 | 560.92 | 0
SP1.406NO_thin075 | SP | 1.4 | 6 | NO_thin | 75-80 | 5.25 | 0.67 | 5.92 | 29.58 | 590.49 | 0 | 590.49 | 0
SP1.406NO_thin080 | SP | 1.4 | 6 | NO_thin | 80-85 | 4.4 | -0.78 | 3.62 | 18.11 | 608.6 | 0 | 608.6 | 0
SP1.406NO_thin085 | SP | 1.4 | 6 | NO_thin | 85-90 | 3.88 | -0.92 | 2.96 | 14.8 | 623.4 | 0 | 623.4 | 0
SP1.406NO_thin090 | SP | 1.4 | 6 | NO_thin | 90-95 | 3.36 | -0.3 | 3.06 | 15.3 | 638.7 | 0 | 638.7 | 0
SP1.406NO_thin095 | SP | 1.4 | 6 | NO_thin | 95-100 | 2.89 | -0.84 | 2.05 | 10.27 | 648.97 | 0 | 648.97 | 0
SP1.406NO_thin100 | SP | 1.4 | 6 | NO_thin | 100-105 | 2.35 | -0.66 | 1.68 | 8.42 | 657.39 | 0 | 657.39 | 0
SP1.406NO_thin105 | SP | 1.4 | 6 | NO_thin | 105-110 | 2.05 | -0.59 | 1.45 | 7.27 | 664.65 | 0 | 664.65 | 0
SP1.406NO_thin110 | SP | 1.4 | 6 | NO_thin | 110-115 | 1.77 | -0.46 | 1.32 | 6.58 | 671.24 | 0 | 671.24 | 0
SP1.406NO_thin115 | SP | 1.4 | 6 | NO_thin | 115-120 | 1.52 | -0.35 | 1.17 | 5.86 | 677.09 | 0 | 677.09 | 0
SP1.406NO_thin120 | SP | 1.4 | 6 | NO_thin | 120-125 | 1.3 | -0.18 | 1.12 | 5.58 | 682.68 | 0 | 682.68 | 0
SP1.406NO_thin125 | SP | 1.4 | 6 | NO_thin | 125-130 | 1.1 | -0.26 | 0.84 | 4.21 | 686.88 | 0 | 686.88 | 0
SP1.406NO_thin130 | SP | 1.4 | 6 | NO_thin | 130-135 | 1.02 | -0.22 | 0.8 | 3.99 | 690.87 | 0 | 690.87 | 0
SP1.406NO_thin135 | SP | 1.4 | 6 | NO_thin | 135-140 | 0.81 | 0 | 0.82 | 4.08 | 694.95 | 0 | 694.95 | 0
SP1.406NO_thin140 | SP | 1.4 | 6 | NO_thin | 140-145 | 0.7 | -0.2 | 0.49 | 2.47 | 697.43 | 0 | 697.43 | 0
SP1.406NO_thin145 | SP | 1.4 | 6 | NO_thin | 145-150 | 0.66 | -0.18 | 0.48 | 2.41 | 699.83 | 0 | 699.83 | 0
SP1.406NO_thin150 | SP | 1.4 | 6 | NO_thin | 150-155 | 0.55 | -0.16 | 0.39 | 1.94 | 701.78 | 0 | 701.78 | 0
SP1.406NO_thin155 | SP | 1.4 | 6 | NO_thin | 155-160 | 0.47 | -0.13 | 0.34 | 1.7 | 703.48 | 0 | 703.48 | 0
SP1.406NO_thin160 | SP | 1.4 | 6 | NO_thin | 160-165 | 0.42 | -0.01 | 0.41 | 2.04 | 705.52 | 0 | 705.52 | 0
SP1.406NO_thin165 | SP | 1.4 | 6 | NO_thin | 165-170 | 0.34 | -0.09 | 0.25 | 1.25 | 706.77 | 0 | 706.77 | 0
SP1.406NO_thin170 | SP | 1.4 | 6 | NO_thin | 170-175 | 0.31 | -0.08 | 0.23 | 1.15 | 707.92 | 0 | 707.92 | 0
SP1.406NO_thin175 | SP | 1.4 | 6 | NO_thin | 175-180 | 0.24 | -0.08 | 0.16 | 0.82 | 708.74 | 0 | 708.74 | 0
SP1.406NO_thin180 | SP | 1.4 | 6 | NO_thin | 180-185 | 0.22 | -0.07 | 0.15 | 0.77 | 709.51 | 0 | 709.51 | 0
SP1.406NO_thin185 | SP | 1.4 | 6 | NO_thin | 185-190 | 0.2 | -0.05 | 0.15 | 0.76 | 710.27 | 0 | 710.27 | 0
SP1.406NO_thin190 | SP | 1.4 | 6 | NO_thin | 190-195 | 0.17 | -0.03 | 0.13 | 0.67 | 710.94 | 0 | 710.94 | 0
SP1.406NO_thin195 | SP | 1.4 | 6 | NO_thin | 195-200 | 0.13 | -0.03 | 0.1 | 0.52 | 711.46 | 0 | 711.46 | 0
SP1.406Thinned000 | SP | 1.4 | 6 | Thinned | 0-5 | 0.08 | 0.16 | 0.25 | 1.23 | 1.23 | 0 | 1.23 | 0
SP1.406Thinned005 | SP | 1.4 | 6 | Thinned | 5-10 | 0.26 | 0.2 | 0.46 | 2.28 | 3.51 | 0 | 3.51 | 0
SP1.406Thinned010 | SP | 1.4 | 6 | Thinned | 10-15 | 0.79 | 0.2 | 0.99 | 4.94 | 8.45 | 0 | 8.45 | 0
SP1.406Thinned015 | SP | 1.4 | 6 | Thinned | 15-20 | 2.4 | 0.2 | 2.6 | 13.01 | 21.46 | 0 | 21.46 | 0
SP1.406Thinned020 | SP | 1.4 | 6 | Thinned | 20-25 | 7.33 | 0.2 | 7.53 | 37.66 | 59.12 | 0 | 59.12 | 0
SP1.406Thinned025 | SP | 1.4 | 6 | Thinned | 25-30 | 19.89 | 0.43 | 20.32 | 101.62 | 160.74 | 0 | 160.74 | 0
SP1.406Thinned030 | SP | 1.4 | 6 | Thinned | 30-35 | 2.51 | 4.53 | 7.04 | 35.21 | 195.95 | -0.16 | 195.79 | 9.32
SP1.406Thinned035 | SP | 1.4 | 6 | Thinned | 35-40 | 1.1 | -0.43 | 0.67 | 3.37 | 199.32 | -0.27 | 199.05 | 6.24
SP1.406Thinned040 | SP | 1.4 | 6 | Thinned | 40-45 | 2.96 | 2.89 | 5.85 | 29.26 | 228.58 | -0.51 | 228.07 | 1.72
SP1.406Thinned045 | SP | 1.4 | 6 | Thinned | 45-50 | 4.4 | 1.31 | 5.7 | 28.52 | 257.09 | -0.83 | 256.26 | 2.31
SP1.406Thinned050 | SP | 1.4 | 6 | Thinned | 50-55 | 4.89 | -0.3 | 4.59 | 22.95 | 280.04 | -1.21 | 278.83 | 2.8
SP1.406Thinned055 | SP | 1.4 | 6 | Thinned | 55-60 | 4.76 | -0.95 | 3.81 | 19.07 | 299.12 | -1.62 | 297.5 | 2.92
SP1.406Thinned060 | SP | 1.4 | 6 | Thinned | 60-65 | 4.81 | -0.7 | 4.11 | 20.54 | 319.66 | -2.01 | 317.65 | 2.85
SP1.406Thinned065 | SP | 1.4 | 6 | Thinned | 65-70 | 4.01 | -0.95 | 3.05 | 15.27 | 334.93 | -2.43 | 332.5 | 3.06
SP1.406Thinned070 | SP | 1.4 | 6 | Thinned | 70-75 | 3.4 | -0.45 | 2.95 | 14.77 | 349.7 | -2.85 | 346.85 | 3.02
SP1.406Thinned075 | SP | 1.4 | 6 | Thinned | 75-80 | 2.49 | -0.37 | 2.12 | 10.61 | 360.31 | -3.28 | 357.03 | 3.1
SP1.406Thinned080 | SP | 1.4 | 6 | Thinned | 80-85 | 2.36 | -0.04 | 2.32 | 11.61 | 371.92 | -3.59 | 368.33 | 2.21
SP1.406Thinned085 | SP | 1.4 | 6 | Thinned | 85-90 | 2.6 | -0.69 | 1.91 | 9.54 | 381.46 | -3.88 | 377.58 | 2.11
SP1.406Thinned090 | SP | 1.4 | 6 | Thinned | 90-95 | 2.52 | -0.62 | 1.89 | 9.46 | 390.92 | -4.11 | 386.81 | 1.7
SP1.406Thinned095 | SP | 1.4 | 6 | Thinned | 95-100 | 2.42 | -0.59 | 1.83 | 9.15 | 400.07 | -4.29 | 395.78 | 1.29
SP1.406Thinned100 | SP | 1.4 | 6 | Thinned | 100-105 | 1.84 | -0.46 | 1.37 | 6.87 | 406.94 | -4.43 | 402.51 | 0.99
SP1.406Thinned105 | SP | 1.4 | 6 | Thinned | 105-110 | 1.49 | -0.17 | 1.33 | 6.63 | 413.57 | -4.52 | 409.05 | 0.66
SP1.406Thinned110 | SP | 1.4 | 6 | Thinned | 110-115 | 1.53 | -0.29 | 1.25 | 6.24 | 419.81 | -4.6 | 415.21 | 0.59
SP1.406Thinned115 | SP | 1.4 | 6 | Thinned | 115-120 | 1.51 | -0.23 | 1.27 | 6.37 | 426.18 | -4.66 | 421.52 | 0.45
SP1.406Thinned120 | SP | 1.4 | 6 | Thinned | 120-125 | 1.37 | -0.18 | 1.19 | 5.96 | 432.14 | -4.71 | 427.43 | 0.35
SP1.406Thinned125 | SP | 1.4 | 6 | Thinned | 125-130 | 1.3 | -0.12 | 1.18 | 5.88 | 438.02 | -4.75 | 433.27 | 0.27
SP1.406Thinned130 | SP | 1.4 | 6 | Thinned | 130-135 | 1.15 | -0.08 | 1.07 | 5.34 | 443.35 | -4.78 | 438.57 | 0.2
SP1.406Thinned135 | SP | 1.4 | 6 | Thinned | 135-140 | 1.05 | -0.04 | 1.01 | 5.03 | 448.38 | -4.8 | 443.58 | 0.16
SP1.406Thinned140 | SP | 1.4 | 6 | Thinned | 140-145 | 1.1 | -0.09 | 1.02 | 5.08 | 453.46 | -4.8 | 448.66 | 0
SP1.406Thinned145 | SP | 1.4 | 6 | Thinned | 145-150 | 0.94 | -0.03 | 0.91 | 4.55 | 458.01 | -4.8 | 453.21 | 0
SP1.406Thinned150 | SP | 1.4 | 6 | Thinned | 150-155 | 0.8 | 0 | 0.8 | 3.98 | 461.99 | -4.8 | 457.19 | 0
SP1.406Thinned155 | SP | 1.4 | 6 | Thinned | 155-160 | 0.71 | 0.01 | 0.72 | 3.59 | 465.58 | -4.8 | 460.78 | 0
SP1.406Thinned160 | SP | 1.4 | 6 | Thinned | 160-165 | 0.6 | 0.01 | 0.61 | 3.04 | 468.62 | -4.8 | 463.82 | 0
SP1.406Thinned165 | SP | 1.4 | 6 | Thinned | 165-170 | 0.51 | 0.01 | 0.52 | 2.62 | 471.23 | -4.8 | 466.43 | 0
SP1.406Thinned170 | SP | 1.4 | 6 | Thinned | 170-175 | 0.44 | 0.01 | 0.45 | 2.25 | 473.48 | -4.8 | 468.68 | 0
SP1.406Thinned175 | SP | 1.4 | 6 | Thinned | 175-180 | 0.38 | 0.01 | 0.38 | 1.92 | 475.4 | -4.8 | 470.6 | 0
SP1.406Thinned180 | SP | 1.4 | 6 | Thinned | 180-185 | 0.32 | 0.01 | 0.33 | 1.64 | 477.04 | -4.8 | 472.24 | 0
SP1.406Thinned185 | SP | 1.4 | 6 | Thinned | 185-190 | 0.27 | 0.01 | 0.28 | 1.4 | 478.44 | -4.8 | 473.64 | 0
SP1.406Thinned190 | SP | 1.4 | 6 | Thinned | 190-195 | 0.23 | 0.01 | 0.24 | 1.19 | 479.63 | -4.8 | 474.83 | 0
SP1.406Thinned195 | SP | 1.4 | 6 | Thinned | 195-200 | 0.2 | 0 | 0.2 | 1.02 | 480.66 | -4.8 | 475.86 | 0
SP1.408NO_thin000 | SP | 1.4 | 8 | NO_thin | 0-5 | 0.22 | 0.19 | 0.42 | 2.08 | 2.08 | 0 | 2.08 | 0
SP1.408NO_thin005 | SP | 1.4 | 8 | NO_thin | 5-10 | 0.68 | 0.24 | 0.92 | 4.59 | 6.67 | 0 | 6.67 | 0
SP1.408NO_thin010 | SP | 1.4 | 8 | NO_thin | 10-15 | 2.08 | 0.24 | 2.32 | 11.6 | 18.27 | 0 | 18.27 | 0
SP1.408NO_thin015 | SP | 1.4 | 8 | NO_thin | 15-20 | 6.36 | 0.24 | 6.59 | 32.97 | 51.25 | 0 | 51.25 | 0
SP1.408NO_thin020 | SP | 1.4 | 8 | NO_thin | 20-25 | 18.93 | 0.33 | 19.26 | 96.32 | 147.57 | 0 | 147.57 | 0
SP1.408NO_thin025 | SP | 1.4 | 8 | NO_thin | 25-30 | 24.65 | 0.93 | 25.58 | 127.9 | 275.47 | 0 | 275.47 | 0
SP1.408NO_thin030 | SP | 1.4 | 8 | NO_thin | 30-35 | 8.92 | 2.53 | 11.46 | 57.29 | 332.76 | 0 | 332.76 | 0
SP1.408NO_thin035 | SP | 1.4 | 8 | NO_thin | 35-40 | 8.26 | 4.27 | 12.53 | 62.65 | 395.41 | 0 | 395.41 | 0
SP1.408NO_thin040 | SP | 1.4 | 8 | NO_thin | 40-45 | 7.74 | 2.13 | 9.88 | 49.38 | 444.79 | 0 | 444.79 | 0
SP1.408NO_thin045 | SP | 1.4 | 8 | NO_thin | 45-50 | 8.51 | 1.07 | 9.58 | 47.9 | 492.69 | 0 | 492.69 | 0
SP1.408NO_thin050 | SP | 1.4 | 8 | NO_thin | 50-55 | 8.67 | 0.76 | 9.42 | 47.1 | 539.8 | 0 | 539.8 | 0
SP1.408NO_thin055 | SP | 1.4 | 8 | NO_thin | 55-60 | 8.61 | -0.08 | 8.53 | 42.65 | 582.44 | 0 | 582.44 | 0
SP1.408NO_thin060 | SP | 1.4 | 8 | NO_thin | 60-65 | 8.23 | -0.26 | 7.98 | 39.88 | 622.32 | 0 | 622.32 | 0
SP1.408NO_thin065 | SP | 1.4 | 8 | NO_thin | 65-70 | 7.47 | -0.39 | 7.08 | 35.4 | 657.72 | 0 | 657.72 | 0
SP1.408NO_thin070 | SP | 1.4 | 8 | NO_thin | 70-75 | 6.79 | -0.55 | 6.24 | 31.19 | 688.91 | 0 | 688.91 | 0
SP1.408NO_thin075 | SP | 1.4 | 8 | NO_thin | 75-80 | 5.82 | -0.82 | 5 | 25.02 | 713.93 | 0 | 713.93 | 0
SP1.408NO_thin080 | SP | 1.4 | 8 | NO_thin | 80-85 | 5.02 | -0.84 | 4.18 | 20.88 | 734.81 | 0 | 734.81 | 0
SP1.408NO_thin085 | SP | 1.4 | 8 | NO_thin | 85-90 | 4.4 | -0.35 | 4.05 | 20.25 | 755.06 | 0 | 755.06 | 0
SP1.408NO_thin090 | SP | 1.4 | 8 | NO_thin | 90-95 | 3.87 | -0.59 | 3.28 | 16.4 | 771.47 | 0 | 771.47 | 0
SP1.408NO_thin095 | SP | 1.4 | 8 | NO_thin | 95-100 | 3.38 | -0.7 | 2.68 | 13.41 | 784.87 | 0 | 784.87 | 0
SP1.408NO_thin100 | SP | 1.4 | 8 | NO_thin | 100-105 | 2.75 | -0.26 | 2.49 | 12.46 | 797.34 | 0 | 797.34 | 0
SP1.408NO_thin105 | SP | 1.4 | 8 | NO_thin | 105-110 | 2.34 | -0.68 | 1.67 | 8.35 | 805.68 | 0 | 805.68 | 0
SP1.408NO_thin110 | SP | 1.4 | 8 | NO_thin | 110-115 | 2 | -0.23 | 1.77 | 8.85 | 814.53 | 0 | 814.53 | 0
SP1.408NO_thin115 | SP | 1.4 | 8 | NO_thin | 115-120 | 1.77 | -0.37 | 1.4 | 7 | 821.54 | 0 | 821.54 | 0
SP1.408NO_thin120 | SP | 1.4 | 8 | NO_thin | 120-125 | 1.49 | -0.51 | 0.98 | 4.9 | 826.44 | 0 | 826.44 | 0
SP1.408NO_thin125 | SP | 1.4 | 8 | NO_thin | 125-130 | 1.27 | -0.42 | 0.85 | 4.24 | 830.68 | 0 | 830.68 | 0
SP1.408NO_thin130 | SP | 1.4 | 8 | NO_thin | 130-135 | 1.07 | -0.36 | 0.71 | 3.53 | 834.21 | 0 | 834.21 | 0
SP1.408NO_thin135 | SP | 1.4 | 8 | NO_thin | 135-140 | 0.92 | -0.26 | 0.66 | 3.28 | 837.49 | 0 | 837.49 | 0
SP1.408NO_thin140 | SP | 1.4 | 8 | NO_thin | 140-145 | 0.72 | -0.19 | 0.52 | 2.62 | 840.11 | 0 | 840.11 | 0
SP1.408NO_thin145 | SP | 1.4 | 8 | NO_thin | 145-150 | 0.68 | -0.05 | 0.63 | 3.14 | 843.26 | 0 | 843.26 | 0
SP1.408NO_thin150 | SP | 1.4 | 8 | NO_thin | 150-155 | 0.6 | -0.15 | 0.45 | 2.26 | 845.52 | 0 | 845.52 | 0
SP1.408NO_thin155 | SP | 1.4 | 8 | NO_thin | 155-160 | 0.53 | 0.16 | 0.69 | 3.44 | 848.96 | 0 | 848.96 | 0
SP1.408NO_thin160 | SP | 1.4 | 8 | NO_thin | 160-165 | 0.48 | -0.17 | 0.3 | 1.51 | 850.47 | 0 | 850.47 | 0
SP1.408NO_thin165 | SP | 1.4 | 8 | NO_thin | 165-170 | 0.38 | -0.18 | 0.2 | 1.01 | 851.47 | 0 | 851.47 | 0
SP1.408NO_thin170 | SP | 1.4 | 8 | NO_thin | 170-175 | 0.34 | -0.15 | 0.19 | 0.94 | 852.42 | 0 | 852.42 | 0
SP1.408NO_thin175 | SP | 1.4 | 8 | NO_thin | 175-180 | 0.28 | -0.13 | 0.15 | 0.77 | 853.19 | 0 | 853.19 | 0
SP1.408NO_thin180 | SP | 1.4 | 8 | NO_thin | 180-185 | 0.27 | -0.07 | 0.19 | 0.95 | 854.14 | 0 | 854.14 | 0
SP1.408NO_thin185 | SP | 1.4 | 8 | NO_thin | 185-190 | 0.21 | -0.05 | 0.16 | 0.81 | 854.95 | 0 | 854.95 | 0
SP1.408NO_thin190 | SP | 1.4 | 8 | NO_thin | 190-195 | 0.19 | -0.04 | 0.15 | 0.76 | 855.71 | 0 | 855.71 | 0
SP1.408NO_thin195 | SP | 1.4 | 8 | NO_thin | 195-200 | 0.15 | -0.03 | 0.12 | 0.58 | 856.29 | 0 | 856.29 | 0
SP1.408Thinned000 | SP | 1.4 | 8 | Thinned | 0-5 | 0.22 | 0.19 | 0.42 | 2.08 | 2.08 | 0 | 2.08 | 0
SP1.408Thinned005 | SP | 1.4 | 8 | Thinned | 5-10 | 0.68 | 0.24 | 0.92 | 4.59 | 6.67 | 0 | 6.67 | 0
SP1.408Thinned010 | SP | 1.4 | 8 | Thinned | 10-15 | 2.08 | 0.24 | 2.32 | 11.6 | 18.27 | 0 | 18.27 | 0
SP1.408Thinned015 | SP | 1.4 | 8 | Thinned | 15-20 | 6.36 | 0.24 | 6.59 | 32.97 | 51.25 | 0 | 51.25 | 0
SP1.408Thinned020 | SP | 1.4 | 8 | Thinned | 20-25 | 18.93 | 0.33 | 19.26 | 96.32 | 147.57 | 0 | 147.57 | 0
SP1.408Thinned025 | SP | 1.4 | 8 | Thinned | 25-30 | 5.38 | 6.68 | 12.06 | 60.3 | 207.86 | -0.19 | 207.67 | 11.11
SP1.408Thinned030 | SP | 1.4 | 8 | Thinned | 30-35 | 0.79 | -0.48 | 0.32 | 1.59 | 209.45 | -0.34 | 209.11 | 8.4
SP1.408Thinned035 | SP | 1.4 | 8 | Thinned | 35-40 | 4.66 | 3.94 | 8.6 | 43 | 252.45 | -0.65 | 251.8 | 2.25
SP1.408Thinned040 | SP | 1.4 | 8 | Thinned | 40-45 | 6.04 | 0.4 | 6.44 | 32.19 | 284.64 | -1.17 | 283.47 | 3.76
SP1.408Thinned045 | SP | 1.4 | 8 | Thinned | 45-50 | 5.93 | -0.39 | 5.54 | 27.7 | 312.35 | -1.7 | 310.65 | 3.84
SP1.408Thinned050 | SP | 1.4 | 8 | Thinned | 50-55 | 6.24 | -0.87 | 5.37 | 26.85 | 339.19 | -2.24 | 336.95 | 3.91
SP1.408Thinned055 | SP | 1.4 | 8 | Thinned | 55-60 | 5.81 | -1.09 | 4.72 | 23.6 | 362.79 | -2.79 | 360 | 3.99
SP1.408Thinned060 | SP | 1.4 | 8 | Thinned | 60-65 | 5.22 | -0.91 | 4.31 | 21.55 | 384.34 | -3.36 | 380.98 | 4.09
SP1.408Thinned065 | SP | 1.4 | 8 | Thinned | 65-70 | 4.83 | -0.86 | 3.97 | 19.84 | 404.18 | -3.95 | 400.23 | 4.3
SP1.408Thinned070 | SP | 1.4 | 8 | Thinned | 70-75 | 4.19 | -0.56 | 3.63 | 18.14 | 422.32 | -4.45 | 417.87 | 3.62
SP1.408Thinned075 | SP | 1.4 | 8 | Thinned | 75-80 | 3.05 | -0.39 | 2.66 | 13.31 | 435.63 | -4.88 | 430.75 | 3.12
SP1.408Thinned080 | SP | 1.4 | 8 | Thinned | 80-85 | 3.38 | -0.64 | 2.74 | 13.71 | 449.34 | -5.27 | 444.07 | 2.79
SP1.408Thinned085 | SP | 1.4 | 8 | Thinned | 85-90 | 3.06 | -0.58 | 2.48 | 12.38 | 461.72 | -5.6 | 456.12 | 2.34
SP1.408Thinned090 | SP | 1.4 | 8 | Thinned | 90-95 | 3.08 | -0.51 | 2.56 | 12.82 | 474.54 | -5.86 | 468.68 | 1.93
SP1.408Thinned095 | SP | 1.4 | 8 | Thinned | 95-100 | 2.79 | -0.48 | 2.3 | 11.51 | 486.05 | -6.07 | 479.98 | 1.53
SP1.408Thinned100 | SP | 1.4 | 8 | Thinned | 100-105 | 2.08 | -0.41 | 1.67 | 8.34 | 494.38 | -6.24 | 488.14 | 1.21
SP1.408Thinned105 | SP | 1.4 | 8 | Thinned | 105-110 | 1.82 | -0.33 | 1.48 | 7.42 | 501.8 | -6.37 | 495.43 | 0.97
SP1.408Thinned110 | SP | 1.4 | 8 | Thinned | 110-115 | 1.75 | -0.27 | 1.48 | 7.4 | 509.21 | -6.48 | 502.73 | 0.77
SP1.408Thinned115 | SP | 1.4 | 8 | Thinned | 115-120 | 1.6 | -0.21 | 1.39 | 6.95 | 516.16 | -6.56 | 509.6 | 0.61
SP1.408Thinned120 | SP | 1.4 | 8 | Thinned | 120-125 | 1.43 | -0.16 | 1.27 | 6.33 | 522.49 | -6.63 | 515.86 | 0.48
SP1.408Thinned125 | SP | 1.4 | 8 | Thinned | 125-130 | 1.39 | -0.12 | 1.27 | 6.36 | 528.84 | -6.68 | 522.16 | 0.38
SP1.408Thinned130 | SP | 1.4 | 8 | Thinned | 130-135 | 1.2 | -0.09 | 1.11 | 5.56 | 534.4 | -6.72 | 527.68 | 0.3
SP1.408Thinned135 | SP | 1.4 | 8 | Thinned | 135-140 | 1.09 | -0.07 | 1.03 | 5.14 | 539.54 | -6.76 | 532.78 | 0.24
SP1.408Thinned140 | SP | 1.4 | 8 | Thinned | 140-145 | 0.97 | -0.05 | 0.92 | 4.59 | 544.13 | -6.78 | 537.35 | 0.19
SP1.408Thinned145 | SP | 1.4 | 8 | Thinned | 145-150 | 0.82 | -0.04 | 0.79 | 3.93 | 548.06 | -6.81 | 541.25 | 0.15
SP1.408Thinned150 | SP | 1.4 | 8 | Thinned | 150-155 | 0.93 | -0.09 | 0.84 | 4.2 | 552.25 | -6.81 | 545.44 | 0
SP1.408Thinned155 | SP | 1.4 | 8 | Thinned | 155-160 | 0.8 | -0.04 | 0.76 | 3.79 | 556.04 | -6.81 | 549.23 | 0
SP1.408Thinned160 | SP | 1.4 | 8 | Thinned | 160-165 | 0.69 | -0.01 | 0.68 | 3.38 | 559.42 | -6.81 | 552.61 | 0
SP1.408Thinned165 | SP | 1.4 | 8 | Thinned | 165-170 | 0.58 | 0 | 0.58 | 2.91 | 562.32 | -6.81 | 555.51 | 0
SP1.408Thinned170 | SP | 1.4 | 8 | Thinned | 170-175 | 0.49 | 0.01 | 0.5 | 2.49 | 564.82 | -6.81 | 558.01 | 0
SP1.408Thinned175 | SP | 1.4 | 8 | Thinned | 175-180 | 0.42 | 0.01 | 0.42 | 2.11 | 566.93 | -6.81 | 560.12 | 0
SP1.408Thinned180 | SP | 1.4 | 8 | Thinned | 180-185 | 0.32 | 0.01 | 0.33 | 1.64 | 568.57 | -6.81 | 561.76 | 0
SP1.408Thinned185 | SP | 1.4 | 8 | Thinned | 185-190 | 0.37 | 0.01 | 0.38 | 1.89 | 570.45 | -6.81 | 563.64 | 0
SP1.408Thinned190 | SP | 1.4 | 8 | Thinned | 190-195 | 0.27 | 0.01 | 0.28 | 1.38 | 571.84 | -6.81 | 565.03 | 0
SP1.408Thinned195 | SP | 1.4 | 8 | Thinned | 195-200 | 0.23 | 0 | 0.24 | 1.19 | 573.02 | -6.81 | 566.21 | 0
SP1.410NO_thin000 | SP | 1.4 | 10 | NO_thin | 0-5 | 0.56 | 0.23 | 0.8 | 3.99 | 3.99 | 0 | 3.99 | 0
SP1.410NO_thin005 | SP | 1.4 | 10 | NO_thin | 5-10 | 1.72 | 0.29 | 2.01 | 10.05 | 14.03 | 0 | 14.03 | 0
SP1.410NO_thin010 | SP | 1.4 | 10 | NO_thin | 10-15 | 5.25 | 0.29 | 5.54 | 27.72 | 41.75 | 0 | 41.75 | 0
SP1.410NO_thin015 | SP | 1.4 | 10 | NO_thin | 15-20 | 16.03 | 0.29 | 16.32 | 81.61 | 123.36 | 0 | 123.36 | 0
SP1.410NO_thin020 | SP | 1.4 | 10 | NO_thin | 20-25 | 27.1 | 0.93 | 28.03 | 140.17 | 263.54 | 0 | 263.54 | 0
SP1.410NO_thin025 | SP | 1.4 | 10 | NO_thin | 25-30 | 12.18 | 3.26 | 15.44 | 77.18 | 340.71 | 0 | 340.71 | 0
SP1.410NO_thin030 | SP | 1.4 | 10 | NO_thin | 30-35 | 9.42 | 4.73 | 14.15 | 70.75 | 411.47 | 0 | 411.47 | 0
SP1.410NO_thin035 | SP | 1.4 | 10 | NO_thin | 35-40 | 9.51 | 2.67 | 12.17 | 60.86 | 472.33 | 0 | 472.33 | 0
SP1.410NO_thin040 | SP | 1.4 | 10 | NO_thin | 40-45 | 10.6 | 1.45 | 12.05 | 60.24 | 532.57 | 0 | 532.57 | 0
SP1.410NO_thin045 | SP | 1.4 | 10 | NO_thin | 45-50 | 10.84 | 0.64 | 11.47 | 57.36 | 589.93 | 0 | 589.93 | 0
SP1.410NO_thin050 | SP | 1.4 | 10 | NO_thin | 50-55 | 10.56 | 0.08 | 10.64 | 53.18 | 643.12 | 0 | 643.12 | 0
SP1.410NO_thin055 | SP | 1.4 | 10 | NO_thin | 55-60 | 9.91 | -0.18 | 9.72 | 48.62 | 691.74 | 0 | 691.74 | 0
SP1.410NO_thin060 | SP | 1.4 | 10 | NO_thin | 60-65 | 9.07 | -0.32 | 8.75 | 43.75 | 735.49 | 0 | 735.49 | 0
SP1.410NO_thin065 | SP | 1.4 | 10 | NO_thin | 65-70 | 8.27 | -0.51 | 7.76 | 38.78 | 774.27 | 0 | 774.27 | 0
SP1.410NO_thin070 | SP | 1.4 | 10 | NO_thin | 70-75 | 7.52 | -0.67 | 6.85 | 34.25 | 808.52 | 0 | 808.52 | 0
SP1.410NO_thin075 | SP | 1.4 | 10 | NO_thin | 75-80 | 6.63 | -0.56 | 6.07 | 30.33 | 838.85 | 0 | 838.85 | 0
SP1.410NO_thin080 | SP | 1.4 | 10 | NO_thin | 80-85 | 5.74 | -0.49 | 5.26 | 26.28 | 865.13 | 0 | 865.13 | 0
SP1.410NO_thin085 | SP | 1.4 | 10 | NO_thin | 85-90 | 5 | -0.65 | 4.35 | 21.77 | 886.89 | 0 | 886.89 | 0
SP1.410NO_thin090 | SP | 1.4 | 10 | NO_thin | 90-95 | 4.34 | -0.7 | 3.64 | 18.19 | 905.09 | 0 | 905.09 | 0
SP1.410NO_thin095 | SP | 1.4 | 10 | NO_thin | 95-100 | 3.75 | -0.88 | 2.87 | 14.37 | 919.45 | 0 | 919.45 | 0
SP1.410NO_thin100 | SP | 1.4 | 10 | NO_thin | 100-105 | 3.24 | -1.02 | 2.22 | 11.1 | 930.55 | 0 | 930.55 | 0
SP1.410NO_thin105 | SP | 1.4 | 10 | NO_thin | 105-110 | 2.69 | -0.61 | 2.08 | 10.42 | 940.97 | 0 | 940.97 | 0
SP1.410NO_thin110 | SP | 1.4 | 10 | NO_thin | 110-115 | 2.28 | -0.53 | 1.75 | 8.77 | 949.74 | 0 | 949.74 | 0
SP1.410NO_thin115 | SP | 1.4 | 10 | NO_thin | 115-120 | 2.03 | -0.45 | 1.58 | 7.92 | 957.66 | 0 | 957.66 | 0
SP1.410NO_thin120 | SP | 1.4 | 10 | NO_thin | 120-125 | 1.73 | -0.38 | 1.35 | 6.73 | 964.39 | 0 | 964.39 | 0
SP1.410NO_thin125 | SP | 1.4 | 10 | NO_thin | 125-130 | 1.38 | -0.12 | 1.26 | 6.31 | 970.7 | 0 | 970.7 | 0
SP1.410NO_thin130 | SP | 1.4 | 10 | NO_thin | 130-135 | 1.21 | 0.09 | 1.3 | 6.51 | 977.21 | 0 | 977.21 | 0
SP1.410NO_thin135 | SP | 1.4 | 10 | NO_thin | 135-140 | 1.11 | -0.39 | 0.71 | 3.57 | 980.78 | 0 | 980.78 | 0
SP1.410NO_thin140 | SP | 1.4 | 10 | NO_thin | 140-145 | 0.98 | -0.38 | 0.59 | 2.96 | 983.74 | 0 | 983.74 | 0
SP1.410NO_thin145 | SP | 1.4 | 10 | NO_thin | 145-150 | 0.85 | -0.32 | 0.53 | 2.65 | 986.39 | 0 | 986.39 | 0
SP1.410NO_thin150 | SP | 1.4 | 10 | NO_thin | 150-155 | 0.68 | -0.24 | 0.44 | 2.22 | 988.6 | 0 | 988.6 | 0
SP1.410NO_thin155 | SP | 1.4 | 10 | NO_thin | 155-160 | 0.54 | -0.18 | 0.36 | 1.8 | 990.41 | 0 | 990.41 | 0
SP1.410NO_thin160 | SP | 1.4 | 10 | NO_thin | 160-165 | 0.47 | -0.12 | 0.35 | 1.77 | 992.17 | 0 | 992.17 | 0
SP1.410NO_thin165 | SP | 1.4 | 10 | NO_thin | 165-170 | 0.37 | -0.01 | 0.36 | 1.81 | 993.98 | 0 | 993.98 | 0
SP1.410NO_thin170 | SP | 1.4 | 10 | NO_thin | 170-175 | 0.36 | -0.11 | 0.25 | 1.24 | 995.22 | 0 | 995.22 | 0
SP1.410NO_thin175 | SP | 1.4 | 10 | NO_thin | 175-180 | 0.32 | 0.03 | 0.35 | 1.77 | 996.99 | 0 | 996.99 | 0
SP1.410NO_thin180 | SP | 1.4 | 10 | NO_thin | 180-185 | 0.27 | -0.12 | 0.15 | 0.74 | 997.73 | 0 | 997.73 | 0
SP1.410NO_thin185 | SP | 1.4 | 10 | NO_thin | 185-190 | 0.26 | -0.11 | 0.15 | 0.75 | 998.48 | 0 | 998.48 | 0
SP1.410NO_thin190 | SP | 1.4 | 10 | NO_thin | 190-195 | 0.22 | -0.09 | 0.13 | 0.66 | 999.15 | 0 | 999.15 | 0
SP1.410NO_thin195 | SP | 1.4 | 10 | NO_thin | 195-200 | 0.17 | -0.06 | 0.11 | 0.54 | 999.68 | 0 | 999.68 | 0
SP1.410Thinned000 | SP | 1.4 | 10 | Thinned | 0-5 | 0.56 | 0.23 | 0.8 | 3.99 | 3.99 | 0 | 3.99 | 0
SP1.410Thinned005 | SP | 1.4 | 10 | Thinned | 5-10 | 1.72 | 0.29 | 2.01 | 10.05 | 14.03 | 0 | 14.03 | 0
SP1.410Thinned010 | SP | 1.4 | 10 | Thinned | 10-15 | 5.25 | 0.29 | 5.54 | 27.72 | 41.75 | 0 | 41.75 | 0
SP1.410Thinned015 | SP | 1.4 | 10 | Thinned | 15-20 | 16.03 | 0.29 | 16.32 | 81.61 | 123.36 | 0 | 123.36 | 0
SP1.410Thinned020 | SP | 1.4 | 10 | Thinned | 20-25 | 5.99 | 9.94 | 15.93 | 79.66 | 203.03 | -0.23 | 202.8 | 13.44
SP1.410Thinned025 | SP | 1.4 | 10 | Thinned | 25-30 | 1.58 | -1.17 | 0.41 | 2.03 | 205.06 | -0.39 | 204.67 | 9.17
SP1.410Thinned030 | SP | 1.4 | 10 | Thinned | 30-35 | 5.46 | 2.26 | 7.71 | 38.57 | 243.62 | -0.92 | 242.7 | 3.79
SP1.410Thinned035 | SP | 1.4 | 10 | Thinned | 35-40 | 7.13 | 0.7 | 7.83 | 39.16 | 282.78 | -1.59 | 281.19 | 4.84
SP1.410Thinned040 | SP | 1.4 | 10 | Thinned | 40-45 | 7.57 | -0.6 | 6.97 | 34.83 | 317.62 | -2.3 | 315.32 | 5.18
SP1.410Thinned045 | SP | 1.4 | 10 | Thinned | 45-50 | 7.6 | -0.31 | 7.29 | 36.43 | 354.05 | -2.98 | 351.07 | 4.9
SP1.410Thinned050 | SP | 1.4 | 10 | Thinned | 50-55 | 7.15 | -1.26 | 5.88 | 29.41 | 383.46 | -3.71 | 379.75 | 5.25
SP1.410Thinned055 | SP | 1.4 | 10 | Thinned | 55-60 | 7.04 | -0.52 | 6.52 | 32.59 | 416.05 | -4.41 | 411.64 | 5.08
SP1.410Thinned060 | SP | 1.4 | 10 | Thinned | 60-65 | 5.21 | -0.68 | 4.52 | 22.62 | 438.67 | -5.1 | 433.57 | 5
SP1.410Thinned065 | SP | 1.4 | 10 | Thinned | 65-70 | 5.9 | -0.72 | 5.18 | 25.9 | 464.57 | -5.72 | 458.85 | 4.49
SP1.410Thinned070 | SP | 1.4 | 10 | Thinned | 70-75 | 5.45 | -0.65 | 4.8 | 23.99 | 488.56 | -6.27 | 482.29 | 3.96
SP1.410Thinned075 | SP | 1.4 | 10 | Thinned | 75-80 | 4.06 | -0.69 | 3.37 | 16.85 | 505.41 | -6.76 | 498.65 | 3.54
SP1.410Thinned080 | SP | 1.4 | 10 | Thinned | 80-85 | 4.14 | -0.63 | 3.5 | 17.52 | 522.93 | -7.19 | 515.74 | 3.08
SP1.410Thinned085 | SP | 1.4 | 10 | Thinned | 85-90 | 3.74 | -0.61 | 3.14 | 15.68 | 538.61 | -7.55 | 531.06 | 2.62
SP1.410Thinned090 | SP | 1.4 | 10 | Thinned | 90-95 | 3.55 | -0.54 | 3.02 | 15.08 | 553.69 | -7.85 | 545.84 | 2.21
SP1.410Thinned095 | SP | 1.4 | 10 | Thinned | 95-100 | 3.11 | -0.49 | 2.62 | 13.09 | 566.77 | -8.1 | 558.67 | 1.8
SP1.410Thinned100 | SP | 1.4 | 10 | Thinned | 100-105 | 2.57 | -0.44 | 2.13 | 10.63 | 577.41 | -8.3 | 569.11 | 1.47
SP1.410Thinned105 | SP | 1.4 | 10 | Thinned | 105-110 | 2.44 | -0.36 | 2.08 | 10.42 | 587.82 | -8.47 | 579.35 | 1.2
SP1.410Thinned110 | SP | 1.4 | 10 | Thinned | 110-115 | 2.01 | -0.3 | 1.71 | 8.56 | 596.38 | -8.61 | 587.77 | 0.98
SP1.410Thinned115 | SP | 1.4 | 10 | Thinned | 115-120 | 1.75 | -0.25 | 1.5 | 7.48 | 603.86 | -8.72 | 595.14 | 0.8
SP1.410Thinned120 | SP | 1.4 | 10 | Thinned | 120-125 | 1.63 | -0.2 | 1.42 | 7.12 | 610.98 | -8.81 | 602.17 | 0.66
SP1.410Thinned125 | SP | 1.4 | 10 | Thinned | 125-130 | 1.47 | -0.16 | 1.31 | 6.53 | 617.51 | -8.88 | 608.63 | 0.54
SP1.410Thinned130 | SP | 1.4 | 10 | Thinned | 130-135 | 1.4 | -0.13 | 1.27 | 6.35 | 623.86 | -8.94 | 614.92 | 0.44
SP1.410Thinned135 | SP | 1.4 | 10 | Thinned | 135-140 | 1.18 | -0.1 | 1.08 | 5.39 | 629.25 | -8.99 | 620.26 | 0.36
SP1.410Thinned140 | SP | 1.4 | 10 | Thinned | 140-145 | 1.06 | -0.08 | 0.98 | 4.89 | 634.14 | -9.03 | 625.11 | 0.29
SP1.410Thinned145 | SP | 1.4 | 10 | Thinned | 145-150 | 0.9 | -0.07 | 0.83 | 4.17 | 638.31 | -9.07 | 629.24 | 0.24
SP1.410Thinned150 | SP | 1.4 | 10 | Thinned | 150-155 | 0.81 | -0.05 | 0.75 | 3.77 | 642.08 | -9.09 | 632.99 | 0.19
SP1.410Thinned155 | SP | 1.4 | 10 | Thinned | 155-160 | 0.6 | -0.04 | 0.55 | 2.76 | 644.84 | -9.12 | 635.72 | 0.16
SP1.410Thinned160 | SP | 1.4 | 10 | Thinned | 160-165 | 0.74 | -0.11 | 0.63 | 3.14 | 647.98 | -9.12 | 638.86 | 0
SP1.410Thinned165 | SP | 1.4 | 10 | Thinned | 165-170 | 0.6 | -0.06 | 0.55 | 2.74 | 650.72 | -9.12 | 641.6 | 0
SP1.410Thinned170 | SP | 1.4 | 10 | Thinned | 170-175 | 0.58 | -0.02 | 0.56 | 2.81 | 653.53 | -9.12 | 644.41 | 0
SP1.410Thinned175 | SP | 1.4 | 10 | Thinned | 175-180 | 0.46 | -0.01 | 0.45 | 2.26 | 655.79 | -9.12 | 646.67 | 0
SP1.410Thinned180 | SP | 1.4 | 10 | Thinned | 180-185 | 0.38 | 0 | 0.39 | 1.93 | 657.73 | -9.12 | 648.61 | 0
SP1.410Thinned185 | SP | 1.4 | 10 | Thinned | 185-190 | 0.35 | 0.01 | 0.35 | 1.75 | 659.48 | -9.12 | 650.36 | 0
SP1.410Thinned190 | SP | 1.4 | 10 | Thinned | 190-195 | 0.29 | 0 | 0.3 | 1.48 | 660.96 | -9.12 | 651.84 | 0
SP1.410Thinned195 | SP | 1.4 | 10 | Thinned | 195-200 | 0.24 | 0 | 0.25 | 1.24 | 662.2 | -9.12 | 653.08 | 0
SP1.412NO_thin000 | SP | 1.4 | 12 | NO_thin | 0-5 | 0.96 | 0.26 | 1.22 | 6.09 | 6.09 | 0 | 6.09 | 0
SP1.412NO_thin005 | SP | 1.4 | 12 | NO_thin | 5-10 | 2.92 | 0.32 | 3.24 | 16.21 | 22.29 | 0 | 22.29 | 0
SP1.412NO_thin010 | SP | 1.4 | 12 | NO_thin | 10-15 | 8.91 | 0.32 | 9.24 | 46.18 | 68.48 | 0 | 68.48 | 0
SP1.412NO_thin015 | SP | 1.4 | 12 | NO_thin | 15-20 | 24.87 | 0.54 | 25.4 | 127.02 | 195.5 | 0 | 195.5 | 0
SP1.412NO_thin020 | SP | 1.4 | 12 | NO_thin | 20-25 | 25.96 | 0.99 | 26.95 | 134.74 | 330.24 | 0 | 330.24 | 0
SP1.412NO_thin025 | SP | 1.4 | 12 | NO_thin | 25-30 | 8.86 | 7.61 | 16.47 | 82.37 | 412.6 | 0 | 412.6 | 0
SP1.412NO_thin030 | SP | 1.4 | 12 | NO_thin | 30-35 | 10.51 | 4.06 | 14.57 | 72.86 | 485.46 | 0 | 485.46 | 0
SP1.412NO_thin035 | SP | 1.4 | 12 | NO_thin | 35-40 | 12.18 | 1.97 | 14.14 | 70.72 | 556.18 | 0 | 556.18 | 0
SP1.412NO_thin040 | SP | 1.4 | 12 | NO_thin | 40-45 | 12.64 | 0.95 | 13.59 | 67.95 | 624.13 | 0 | 624.13 | 0
SP1.412NO_thin045 | SP | 1.4 | 12 | NO_thin | 45-50 | 12.31 | 0.16 | 12.48 | 62.4 | 686.53 | 0 | 686.53 | 0
SP1.412NO_thin050 | SP | 1.4 | 12 | NO_thin | 50-55 | 11.59 | -0.17 | 11.41 | 57.07 | 743.59 | 0 | 743.59 | 0
SP1.412NO_thin055 | SP | 1.4 | 12 | NO_thin | 55-60 | 10.79 | -0.55 | 10.24 | 51.18 | 794.77 | 0 | 794.77 | 0
SP1.412NO_thin060 | SP | 1.4 | 12 | NO_thin | 60-65 | 9.94 | -0.45 | 9.48 | 47.41 | 842.19 | 0 | 842.19 | 0
SP1.412NO_thin065 | SP | 1.4 | 12 | NO_thin | 65-70 | 9.02 | -0.16 | 8.86 | 44.3 | 886.48 | 0 | 886.48 | 0
SP1.412NO_thin070 | SP | 1.4 | 12 | NO_thin | 70-75 | 8.27 | -0.66 | 7.61 | 38.07 | 924.55 | 0 | 924.55 | 0
SP1.412NO_thin075 | SP | 1.4 | 12 | NO_thin | 75-80 | 7.55 | -0.52 | 7.03 | 35.16 | 959.71 | 0 | 959.71 | 0
SP1.412NO_thin080 | SP | 1.4 | 12 | NO_thin | 80-85 | 6.61 | -0.76 | 5.85 | 29.25 | 988.96 | 0 | 988.96 | 0
SP1.412NO_thin085 | SP | 1.4 | 12 | NO_thin | 85-90 | 5.5 | -1.03 | 4.47 | 22.33 | 1011.29 | 0 | 1011.29 | 0
SP1.412NO_thin090 | SP | 1.4 | 12 | NO_thin | 90-95 | 4.64 | -1.1 | 3.54 | 17.7 | 1028.99 | 0 | 1028.99 | 0
SP1.412NO_thin095 | SP | 1.4 | 12 | NO_thin | 95-100 | 4.04 | -1.01 | 3.03 | 15.16 | 1044.14 | 0 | 1044.14 | 0
SP1.412NO_thin100 | SP | 1.4 | 12 | NO_thin | 100-105 | 3.53 | -0.78 | 2.76 | 13.78 | 1057.92 | 0 | 1057.92 | 0
SP1.412NO_thin105 | SP | 1.4 | 12 | NO_thin | 105-110 | 2.98 | -0.65 | 2.33 | 11.66 | 1069.58 | 0 | 1069.58 | 0
SP1.412NO_thin110 | SP | 1.4 | 12 | NO_thin | 110-115 | 2.58 | -0.58 | 2 | 10.01 | 1079.59 | 0 | 1079.59 | 0
SP1.412NO_thin115 | SP | 1.4 | 12 | NO_thin | 115-120 | 2.21 | -0.51 | 1.7 | 8.48 | 1088.07 | 0 | 1088.07 | 0
SP1.412NO_thin120 | SP | 1.4 | 12 | NO_thin | 120-125 | 1.87 | -0.32 | 1.55 | 7.74 | 1095.8 | 0 | 1095.8 | 0
SP1.412NO_thin125 | SP | 1.4 | 12 | NO_thin | 125-130 | 1.57 | -0.44 | 1.13 | 5.67 | 1101.48 | 0 | 1101.48 | 0
SP1.412NO_thin130 | SP | 1.4 | 12 | NO_thin | 130-135 | 1.39 | -0.26 | 1.14 | 5.68 | 1107.15 | 0 | 1107.15 | 0
SP1.412NO_thin135 | SP | 1.4 | 12 | NO_thin | 135-140 | 1.22 | -0.36 | 0.86 | 4.32 | 1111.47 | 0 | 1111.47 | 0
SP1.412NO_thin140 | SP | 1.4 | 12 | NO_thin | 140-145 | 1.06 | -0.29 | 0.77 | 3.83 | 1115.3 | 0 | 1115.3 | 0
SP1.412NO_thin145 | SP | 1.4 | 12 | NO_thin | 145-150 | 0.87 | -0.14 | 0.73 | 3.63 | 1118.93 | 0 | 1118.93 | 0
SP1.412NO_thin150 | SP | 1.4 | 12 | NO_thin | 150-155 | 0.79 | -0.24 | 0.55 | 2.75 | 1121.69 | 0 | 1121.69 | 0
SP1.412NO_thin155 | SP | 1.4 | 12 | NO_thin | 155-160 | 0.63 | -0.2 | 0.43 | 2.16 | 1123.85 | 0 | 1123.85 | 0
SP1.412NO_thin160 | SP | 1.4 | 12 | NO_thin | 160-165 | 0.48 | -0.15 | 0.33 | 1.65 | 1125.49 | 0 | 1125.49 | 0
SP1.412NO_thin165 | SP | 1.4 | 12 | NO_thin | 165-170 | 0.37 | -0.15 | 0.21 | 1.07 | 1126.56 | 0 | 1126.56 | 0
SP1.412NO_thin170 | SP | 1.4 | 12 | NO_thin | 170-175 | 0.39 | -0.13 | 0.27 | 1.34 | 1127.91 | 0 | 1127.91 | 0
SP1.412NO_thin175 | SP | 1.4 | 12 | NO_thin | 175-180 | 0.37 | -0.09 | 0.28 | 1.38 | 1129.29 | 0 | 1129.29 | 0
SP1.412NO_thin180 | SP | 1.4 | 12 | NO_thin | 180-185 | 0.32 | -0.09 | 0.23 | 1.17 | 1130.46 | 0 | 1130.46 | 0
SP1.412NO_thin185 | SP | 1.4 | 12 | NO_thin | 185-190 | 0.28 | -0.07 | 0.21 | 1.05 | 1131.51 | 0 | 1131.51 | 0
SP1.412NO_thin190 | SP | 1.4 | 12 | NO_thin | 190-195 | 0.25 | -0.06 | 0.19 | 0.95 | 1132.46 | 0 | 1132.46 | 0
SP1.412NO_thin195 | SP | 1.4 | 12 | NO_thin | 195-200 | 0.18 | -0.05 | 0.13 | 0.65 | 1133.11 | 0 | 1133.11 | 0
SP1.412Thinned000 | SP | 1.4 | 12 | Thinned | 0-5 | 0.96 | 0.26 | 1.22 | 6.09 | 6.09 | 0 | 6.09 | 0
SP1.412Thinned005 | SP | 1.4 | 12 | Thinned | 5-10 | 2.92 | 0.32 | 3.24 | 16.21 | 22.29 | 0 | 22.29 | 0
SP1.412Thinned010 | SP | 1.4 | 12 | Thinned | 10-15 | 8.91 | 0.32 | 9.24 | 46.18 | 68.48 | 0 | 68.48 | 0
SP1.412Thinned015 | SP | 1.4 | 12 | Thinned | 15-20 | 24.87 | 0.54 | 25.4 | 127.02 | 195.5 | 0 | 195.5 | 0
SP1.412Thinned020 | SP | 1.4 | 12 | Thinned | 20-25 | 0.83 | 6.12 | 6.95 | 34.73 | 230.23 | -0.25 | 229.98 | 14.54
SP1.412Thinned025 | SP | 1.4 | 12 | Thinned | 25-30 | 2.32 | -0.36 | 1.96 | 9.79 | 240.02 | -0.44 | 239.58 | 10.62
SP1.412Thinned030 | SP | 1.4 | 12 | Thinned | 30-35 | 7.78 | 0.93 | 8.71 | 43.55 | 283.57 | -1.28 | 282.29 | 6.1
SP1.412Thinned035 | SP | 1.4 | 12 | Thinned | 35-40 | 8.41 | 1.6 | 10.01 | 50.03 | 333.6 | -2.08 | 331.52 | 5.76
SP1.412Thinned040 | SP | 1.4 | 12 | Thinned | 40-45 | 8.58 | 0.41 | 8.99 | 44.95 | 378.55 | -2.92 | 375.63 | 6.07
SP1.412Thinned045 | SP | 1.4 | 12 | Thinned | 45-50 | 8.75 | -0.26 | 8.49 | 42.46 | 421 | -3.78 | 417.22 | 6.22
SP1.412Thinned050 | SP | 1.4 | 12 | Thinned | 50-55 | 6.84 | -0.41 | 6.43 | 32.15 | 453.16 | -4.64 | 448.52 | 6.24
SP1.412Thinned055 | SP | 1.4 | 12 | Thinned | 55-60 | 6.96 | -0.56 | 6.4 | 32.02 | 485.17 | -5.51 | 479.66 | 6.33
SP1.412Thinned060 | SP | 1.4 | 12 | Thinned | 60-65 | 6.18 | -0.46 | 5.72 | 28.6 | 513.78 | -6.3 | 507.48 | 5.63
SP1.412Thinned065 | SP | 1.4 | 12 | Thinned | 65-70 | 5.62 | -0.58 | 5.04 | 25.18 | 538.96 | -7.01 | 531.95 | 5.19
SP1.412Thinned070 | SP | 1.4 | 12 | Thinned | 70-75 | 5.85 | -0.52 | 5.33 | 26.65 | 565.61 | -7.66 | 557.95 | 4.66
SP1.412Thinned075 | SP | 1.4 | 12 | Thinned | 75-80 | 5.65 | -0.47 | 5.19 | 25.93 | 591.54 | -8.23 | 583.31 | 4.13
SP1.412Thinned080 | SP | 1.4 | 12 | Thinned | 80-85 | 4.48 | -0.44 | 4.05 | 20.24 | 611.78 | -8.73 | 603.05 | 3.65
SP1.412Thinned085 | SP | 1.4 | 12 | Thinned | 85-90 | 3.82 | -0.45 | 3.37 | 16.87 | 628.65 | -9.18 | 619.47 | 3.19
SP1.412Thinned090 | SP | 1.4 | 12 | Thinned | 90-95 | 3.26 | -0.43 | 2.83 | 14.16 | 642.81 | -9.56 | 633.25 | 2.76
SP1.412Thinned095 | SP | 1.4 | 12 | Thinned | 95-100 | 3 | -0.39 | 2.61 | 13.07 | 655.88 | -9.89 | 645.99 | 2.35
SP1.412Thinned100 | SP | 1.4 | 12 | Thinned | 100-105 | 2.68 | -0.34 | 2.34 | 11.7 | 667.58 | -10.16 | 657.42 | 2
SP1.412Thinned105 | SP | 1.4 | 12 | Thinned | 105-110 | 2.32 | -0.28 | 2.04 | 10.18 | 677.76 | -10.4 | 667.36 | 1.71
SP1.412Thinned110 | SP | 1.4 | 12 | Thinned | 110-115 | 1.94 | -0.24 | 1.7 | 8.48 | 686.24 | -10.6 | 675.64 | 1.45
SP1.412Thinned115 | SP | 1.4 | 12 | Thinned | 115-120 | 1.54 | -0.21 | 1.33 | 6.64 | 692.88 | -10.77 | 682.11 | 1.24
SP1.412Thinned120 | SP | 1.4 | 12 | Thinned | 120-125 | 1.31 | -0.19 | 1.12 | 5.6 | 698.48 | -10.92 | 687.56 | 1.06
SP1.412Thinned125 | SP | 1.4 | 12 | Thinned | 125-130 | 1.11 | -0.16 | 0.94 | 4.7 | 703.18 | -11.04 | 692.14 | 0.9
SP1.412Thinned130 | SP | 1.4 | 12 | Thinned | 130-135 | 1.03 | -0.14 | 0.89 | 4.45 | 707.63 | -11.15 | 696.48 | 0.77
SP1.412Thinned135 | SP | 1.4 | 12 | Thinned | 135-140 | 0.87 | -0.12 | 0.75 | 3.74 | 711.36 | -11.24 | 700.12 | 0.66
SP1.412Thinned140 | SP | 1.4 | 12 | Thinned | 140-145 | 0.74 | -0.1 | 0.63 | 3.17 | 714.53 | -11.32 | 703.21 | 0.56
SP1.412Thinned145 | SP | 1.4 | 12 | Thinned | 145-150 | 0.66 | -0.09 | 0.58 | 2.88 | 717.42 | -11.38 | 706.04 | 0.48
SP1.412Thinned150 | SP | 1.4 | 12 | Thinned | 150-155 | 0.52 | -0.07 | 0.45 | 2.24 | 719.65 | -11.44 | 708.21 | 0.41
SP1.412Thinned155 | SP | 1.4 | 12 | Thinned | 155-160 | 0.49 | -0.06 | 0.43 | 2.14 | 721.79 | -11.49 | 710.3 | 0.35
SP1.412Thinned160 | SP | 1.4 | 12 | Thinned | 160-165 | 0.48 | -0.05 | 0.43 | 2.16 | 723.95 | -11.53 | 712.42 | 0.3
SP1.412Thinned165 | SP | 1.4 | 12 | Thinned | 165-170 | 0.39 | -0.04 | 0.34 | 1.71 | 725.67 | -11.56 | 714.11 | 0.25
SP1.412Thinned170 | SP | 1.4 | 12 | Thinned | 170-175 | 0.33 | -0.04 | 0.29 | 1.46 | 727.12 | -11.59 | 715.53 | 0.22
SP1.412Thinned175 | SP | 1.4 | 12 | Thinned | 175-180 | 0.27 | -0.03 | 0.24 | 1.2 | 728.33 | -11.62 | 716.71 | 0.18
SP1.412Thinned180 | SP | 1.4 | 12 | Thinned | 180-185 | 0.23 | -0.03 | 0.2 | 1.01 | 729.34 | -11.64 | 717.7 | 0.16
SP1.412Thinned185 | SP | 1.4 | 12 | Thinned | 185-190 | 0.46 | -0.08 | 0.38 | 1.88 | 731.22 | -11.64 | 719.58 | 0
SP1.412Thinned190 | SP | 1.4 | 12 | Thinned | 190-195 | 0.36 | -0.04 | 0.32 | 1.58 | 732.8 | -11.64 | 721.16 | 0
SP1.412Thinned195 | SP | 1.4 | 12 | Thinned | 195-200 | 0.31 | -0.02 | 0.29 | 1.45 | 734.25 | -11.64 | 722.61 | 0
SP1.414NO_thin000 | SP | 1.4 | 14 | NO_thin | 0-5 | 1.58 | 0.31 | 1.88 | 9.4 | 9.4 | 0 | 9.4 | 0
SP1.414NO_thin005 | SP | 1.4 | 14 | NO_thin | 5-10 | 4.81 | 0.38 | 5.18 | 25.92 | 35.32 | 0 | 35.32 | 0
SP1.414NO_thin010 | SP | 1.4 | 14 | NO_thin | 10-15 | 14.67 | 0.38 | 15.05 | 75.24 | 110.56 | 0 | 110.56 | 0
SP1.414NO_thin015 | SP | 1.4 | 14 | NO_thin | 15-20 | 30.28 | 0.85 | 31.13 | 155.67 | 266.23 | 0 | 266.23 | 0
SP1.414NO_thin020 | SP | 1.4 | 14 | NO_thin | 20-25 | 19.21 | 5.89 | 25.09 | 125.46 | 391.7 | 0 | 391.7 | 0
SP1.414NO_thin025 | SP | 1.4 | 14 | NO_thin | 25-30 | 10.34 | 4.98 | 15.32 | 76.6 | 468.3 | 0 | 468.3 | 0
SP1.414NO_thin030 | SP | 1.4 | 14 | NO_thin | 30-35 | 13.56 | 3.37 | 16.93 | 84.67 | 552.97 | 0 | 552.97 | 0
SP1.414NO_thin035 | SP | 1.4 | 14 | NO_thin | 35-40 | 14.3 | 1.92 | 16.22 | 81.11 | 634.08 | 0 | 634.08 | 0
SP1.414NO_thin040 | SP | 1.4 | 14 | NO_thin | 40-45 | 14.15 | 1.77 | 15.92 | 79.6 | 713.69 | 0 | 713.69 | 0
SP1.414NO_thin045 | SP | 1.4 | 14 | NO_thin | 45-50 | 13.61 | 0.13 | 13.74 | 68.69 | 782.38 | 0 | 782.38 | 0
SP1.414NO_thin050 | SP | 1.4 | 14 | NO_thin | 50-55 | 12.83 | -0.37 | 12.46 | 62.29 | 844.66 | 0 | 844.66 | 0
SP1.414NO_thin055 | SP | 1.4 | 14 | NO_thin | 55-60 | 11.97 | -0.52 | 11.45 | 57.25 | 901.92 | 0 | 901.92 | 0
SP1.414NO_thin060 | SP | 1.4 | 14 | NO_thin | 60-65 | 10.94 | -0.63 | 10.31 | 51.56 | 953.48 | 0 | 953.48 | 0
SP1.414NO_thin065 | SP | 1.4 | 14 | NO_thin | 65-70 | 9.95 | -0.59 | 9.35 | 46.77 | 1000.25 | 0 | 1000.25 | 0
SP1.414NO_thin070 | SP | 1.4 | 14 | NO_thin | 70-75 | 8.92 | -0.66 | 8.27 | 41.33 | 1041.58 | 0 | 1041.58 | 0
SP1.414NO_thin075 | SP | 1.4 | 14 | NO_thin | 75-80 | 8.03 | -0.86 | 7.17 | 35.83 | 1077.4 | 0 | 1077.4 | 0
SP1.414NO_thin080 | SP | 1.4 | 14 | NO_thin | 80-85 | 7.19 | -0.86 | 6.33 | 31.66 | 1109.07 | 0 | 1109.07 | 0
SP1.414NO_thin085 | SP | 1.4 | 14 | NO_thin | 85-90 | 6.24 | -1.15 | 5.09 | 25.46 | 1134.53 | 0 | 1134.53 | 0
SP1.414NO_thin090 | SP | 1.4 | 14 | NO_thin | 90-95 | 5.27 | -0.72 | 4.55 | 22.77 | 1157.3 | 0 | 1157.3 | 0
SP1.414NO_thin095 | SP | 1.4 | 14 | NO_thin | 95-100 | 4.59 | -1.05 | 3.54 | 17.71 | 1175.01 | 0 | 1175.01 | 0
SP1.414NO_thin100 | SP | 1.4 | 14 | NO_thin | 100-105 | 3.95 | -0.97 | 2.98 | 14.91 | 1189.92 | 0 | 1189.92 | 0
SP1.414NO_thin105 | SP | 1.4 | 14 | NO_thin | 105-110 | 3.28 | -0.82 | 2.46 | 12.3 | 1202.22 | 0 | 1202.22 | 0
SP1.414NO_thin110 | SP | 1.4 | 14 | NO_thin | 110-115 | 2.79 | -0.75 | 2.04 | 10.2 | 1212.42 | 0 | 1212.42 | 0
SP1.414NO_thin115 | SP | 1.4 | 14 | NO_thin | 115-120 | 2.49 | -0.64 | 1.85 | 9.25 | 1221.67 | 0 | 1221.67 | 0
SP1.414NO_thin120 | SP | 1.4 | 14 | NO_thin | 120-125 | 2.16 | -0.55 | 1.61 | 8.03 | 1229.7 | 0 | 1229.7 | 0
SP1.414NO_thin125 | SP | 1.4 | 14 | NO_thin | 125-130 | 1.79 | -0.48 | 1.31 | 6.54 | 1236.24 | 0 | 1236.24 | 0
SP1.414NO_thin130 | SP | 1.4 | 14 | NO_thin | 130-135 | 1.51 | -0.09 | 1.42 | 7.11 | 1243.35 | 0 | 1243.35 | 0
SP1.414NO_thin135 | SP | 1.4 | 14 | NO_thin | 135-140 | 1.33 | -0.43 | 0.9 | 4.52 | 1247.87 | 0 | 1247.87 | 0
SP1.414NO_thin140 | SP | 1.4 | 14 | NO_thin | 140-145 | 1.14 | -0.39 | 0.75 | 3.76 | 1251.63 | 0 | 1251.63 | 0
SP1.414NO_thin145 | SP | 1.4 | 14 | NO_thin | 145-150 | 0.99 | -0.35 | 0.65 | 3.23 | 1254.86 | 0 | 1254.86 | 0
SP1.414NO_thin150 | SP | 1.4 | 14 | NO_thin | 150-155 | 0.84 | -0.3 | 0.54 | 2.72 | 1257.58 | 0 | 1257.58 | 0
SP1.414NO_thin155 | SP | 1.4 | 14 | NO_thin | 155-160 | 0.73 | -0.23 | 0.5 | 2.52 | 1260.1 | 0 | 1260.1 | 0
SP1.414NO_thin160 | SP | 1.4 | 14 | NO_thin | 160-165 | 0.66 | -0.17 | 0.49 | 2.46 | 1262.56 | 0 | 1262.56 | 0
SP1.414NO_thin165 | SP | 1.4 | 14 | NO_thin | 165-170 | 0.55 | -0.15 | 0.41 | 2.04 | 1264.6 | 0 | 1264.6 | 0
SP1.414NO_thin170 | SP | 1.4 | 14 | NO_thin | 170-175 | 0.48 | -0.12 | 0.35 | 1.77 | 1266.37 | 0 | 1266.37 | 0
SP1.414NO_thin175 | SP | 1.4 | 14 | NO_thin | 175-180 | 0.34 | -0.11 | 0.23 | 1.14 | 1267.52 | 0 | 1267.52 | 0
SP1.414NO_thin180 | SP | 1.4 | 14 | NO_thin | 180-185 | 0.36 | -0.09 | 0.27 | 1.34 | 1268.86 | 0 | 1268.86 | 0
SP1.414NO_thin185 | SP | 1.4 | 14 | NO_thin | 185-190 | 0.3 | -0.08 | 0.22 | 1.11 | 1269.97 | 0 | 1269.97 | 0
SP1.414NO_thin190 | SP | 1.4 | 14 | NO_thin | 190-195 | 0.28 | -0.07 | 0.21 | 1.06 | 1271.03 | 0 | 1271.03 | 0
SP1.414NO_thin195 | SP | 1.4 | 14 | NO_thin | 195-200 | 0.19 | -0.06 | 0.14 | 0.68 | 1271.71 | 0 | 1271.71 | 0
SP1.414Thinned000 | SP | 1.4 | 14 | Thinned | 0-5 | 1.58 | 0.31 | 1.88 | 9.4 | 9.4 | 0 | 9.4 | 0
SP1.414Thinned005 | SP | 1.4 | 14 | Thinned | 5-10 | 4.81 | 0.38 | 5.18 | 25.92 | 35.32 | 0 | 35.32 | 0
SP1.414Thinned010 | SP | 1.4 | 14 | Thinned | 10-15 | 14.67 | 0.38 | 15.05 | 75.24 | 110.56 | 0 | 110.56 | 0
SP1.414Thinned015 | SP | 1.4 | 14 | Thinned | 15-20 | 30.28 | 0.85 | 31.13 | 155.67 | 266.23 | 0 | 266.23 | 0
SP1.414Thinned020 | SP | 1.4 | 14 | Thinned | 20-25 | -4.05 | 4.81 | 0.77 | 3.83 | 270.06 | -0.28 | 269.78 | 16.09
SP1.414Thinned025 | SP | 1.4 | 14 | Thinned | 25-30 | 4.57 | -1.36 | 3.2 | 16.02 | 286.08 | -0.48 | 285.6 | 11.31
SP1.414Thinned030 | SP | 1.4 | 14 | Thinned | 30-35 | 8.39 | 2.6 | 10.99 | 54.93 | 341.01 | -1.38 | 339.63 | 6.55
SP1.414Thinned035 | SP | 1.4 | 14 | Thinned | 35-40 | 9.09 | 0.28 | 9.37 | 46.83 | 387.84 | -2.41 | 385.43 | 7.42
SP1.414Thinned040 | SP | 1.4 | 14 | Thinned | 40-45 | 10.14 | 0.37 | 10.5 | 52.51 | 440.35 | -3.4 | 436.95 | 7.17
SP1.414Thinned045 | SP | 1.4 | 14 | Thinned | 45-50 | 7.82 | -0.16 | 7.66 | 38.3 | 478.65 | -4.4 | 474.25 | 7.22
SP1.414Thinned050 | SP | 1.4 | 14 | Thinned | 50-55 | 8.78 | -0.42 | 8.36 | 41.82 | 520.47 | -5.42 | 515.05 | 7.37
SP1.414Thinned055 | SP | 1.4 | 14 | Thinned | 55-60 | 6.66 | -0.28 | 6.38 | 31.91 | 552.38 | -6.37 | 546.01 | 6.9
SP1.414Thinned060 | SP | 1.4 | 14 | Thinned | 60-65 | 7.5 | -0.41 | 7.09 | 35.43 | 587.81 | -7.26 | 580.55 | 6.41
SP1.414Thinned065 | SP | 1.4 | 14 | Thinned | 65-70 | 6.59 | -0.33 | 6.26 | 31.31 | 619.12 | -8.07 | 611.05 | 5.84
SP1.414Thinned070 | SP | 1.4 | 14 | Thinned | 70-75 | 5.71 | -0.36 | 5.35 | 26.77 | 645.89 | -8.81 | 637.08 | 5.35
SP1.414Thinned075 | SP | 1.4 | 14 | Thinned | 75-80 | 5.83 | -0.37 | 5.46 | 27.3 | 673.19 | -9.47 | 663.72 | 4.82
SP1.414Thinned080 | SP | 1.4 | 14 | Thinned | 80-85 | 5.29 | -0.33 | 4.96 | 24.82 | 698.01 | -10.07 | 687.94 | 4.28
SP1.414Thinned085 | SP | 1.4 | 14 | Thinned | 85-90 | 3.75 | -0.29 | 3.45 | 17.27 | 715.27 | -10.59 | 704.68 | 3.81
SP1.414Thinned090 | SP | 1.4 | 14 | Thinned | 90-95 | 3.58 | -0.32 | 3.26 | 16.31 | 731.58 | -11.06 | 720.52 | 3.36
SP1.414Thinned095 | SP | 1.4 | 14 | Thinned | 95-100 | 3.14 | -0.31 | 2.83 | 14.13 | 745.71 | -11.46 | 734.25 | 2.91
SP1.414Thinned100 | SP | 1.4 | 14 | Thinned | 100-105 | 2.8 | -0.3 | 2.51 | 12.53 | 758.24 | -11.8 | 746.44 | 2.5
SP1.414Thinned105 | SP | 1.4 | 14 | Thinned | 105-110 | 2.4 | -0.26 | 2.15 | 10.74 | 768.98 | -12.1 | 756.88 | 2.14
SP1.414Thinned110 | SP | 1.4 | 14 | Thinned | 110-115 | 2.09 | -0.22 | 1.87 | 9.37 | 778.35 | -12.35 | 766 | 1.84
SP1.414Thinned115 | SP | 1.4 | 14 | Thinned | 115-120 | 1.84 | -0.19 | 1.65 | 8.26 | 786.61 | -12.57 | 774.04 | 1.58
SP1.414Thinned120 | SP | 1.4 | 14 | Thinned | 120-125 | 1.45 | -0.16 | 1.29 | 6.45 | 793.07 | -12.76 | 780.31 | 1.35
SP1.414Thinned125 | SP | 1.4 | 14 | Thinned | 125-130 | 1.04 | -0.15 | 0.89 | 4.44 | 797.51 | -12.92 | 784.59 | 1.17
SP1.414Thinned130 | SP | 1.4 | 14 | Thinned | 130-135 | 0.97 | -0.13 | 0.84 | 4.2 | 801.71 | -13.06 | 788.65 | 1
SP1.414Thinned135 | SP | 1.4 | 14 | Thinned | 135-140 | 0.84 | -0.12 | 0.73 | 3.63 | 805.34 | -13.18 | 792.16 | 0.86
SP1.414Thinned140 | SP | 1.4 | 14 | Thinned | 140-145 | 0.74 | -0.1 | 0.64 | 3.2 | 808.54 | -13.28 | 795.26 | 0.74
SP1.414Thinned145 | SP | 1.4 | 14 | Thinned | 145-150 | 0.59 | -0.09 | 0.5 | 2.52 | 811.06 | -13.37 | 797.69 | 0.64
SP1.414Thinned150 | SP | 1.4 | 14 | Thinned | 150-155 | 0.58 | -0.07 | 0.51 | 2.54 | 813.6 | -13.45 | 800.15 | 0.55
SP1.414Thinned155 | SP | 1.4 | 14 | Thinned | 155-160 | 0.47 | -0.06 | 0.41 | 2.04 | 815.65 | -13.51 | 802.14 | 0.47
SP1.414Thinned160 | SP | 1.4 | 14 | Thinned | 160-165 | 0.41 | -0.05 | 0.36 | 1.79 | 817.44 | -13.57 | 803.87 | 0.4
SP1.414Thinned165 | SP | 1.4 | 14 | Thinned | 165-170 | 0.35 | -0.05 | 0.3 | 1.5 | 818.94 | -13.61 | 805.33 | 0.35
SP1.414Thinned170 | SP | 1.4 | 14 | Thinned | 170-175 | 0.32 | -0.04 | 0.28 | 1.39 | 820.32 | -13.65 | 806.67 | 0.3
SP1.414Thinned175 | SP | 1.4 | 14 | Thinned | 175-180 | 0.23 | -0.04 | 0.2 | 0.99 | 821.32 | -13.69 | 807.63 | 0.26
SP1.414Thinned180 | SP | 1.4 | 14 | Thinned | 180-185 | 0.23 | -0.03 | 0.2 | 1.02 | 822.33 | -13.72 | 808.61 | 0.22
SP1.414Thinned185 | SP | 1.4 | 14 | Thinned | 185-190 | 0.18 | -0.03 | 0.15 | 0.77 | 823.1 | -13.75 | 809.35 | 0.19
SP1.414Thinned190 | SP | 1.4 | 14 | Thinned | 190-195 | 0.17 | -0.02 | 0.14 | 0.72 | 823.82 | -13.77 | 810.05 | 0.16
SP1.414Thinned195 | SP | 1.4 | 14 | Thinned | 195-200 | 0.34 | -0.07 | 0.27 | 1.35 | 825.18 | -13.77 | 811.41 | 0
SP2.002NO_thin000 | SP | 2 | 2 | NO_thin | 0-5 | [6 empty] | 0.185
SP2.002NO_thin005 | SP | 2 | 2 | NO_thin | 5-10 | [6 empty] | 0.435
SP2.002NO_thin010 | SP | 2 | 2 | NO_thin | 10-15 | [6 empty] | 0.75
SP2.002NO_thin015 | SP | 2 | 2 | NO_thin | 15-20 | [6 empty] | 1.275
SP2.002NO_thin020 | SP | 2 | 2 | NO_thin | 20-25 | [6 empty] | 2.43
SP2.002NO_thin025 | SP | 2 | 2 | NO_thin | 25-30 | [6 empty] | 5.505
SP2.002NO_thin030 | SP | 2 | 2 | NO_thin | 30-35 | [6 empty] | 14.45
SP2.002NO_thin035 | SP | 2 | 2 | NO_thin | 35-40 | [6 empty] | 41.305
SP2.002NO_thin040 | SP | 2 | 2 | NO_thin | 40-45 | [6 empty] | 86.375
SP2.002NO_thin045 | SP | 2 | 2 | NO_thin | 45-50 | [6 empty] | 107.745
SP2.002NO_thin050 | SP | 2 | 2 | NO_thin | 50-55 | [6 empty] | 128.495
SP2.002NO_thin055 | SP | 2 | 2 | NO_thin | 55-60 | [6 empty] | 148.455
SP2.002NO_thin060 | SP | 2 | 2 | NO_thin | 60-65 | [6 empty] | 168.08
SP2.002NO_thin065 | SP | 2 | 2 | NO_thin | 65-70 | [6 empty] | 186.305
SP2.002NO_thin070 | SP | 2 | 2 | NO_thin | 70-75 | [6 empty] | 202.61
SP2.002NO_thin075 | SP | 2 | 2 | NO_thin | 75-80 | [6 empty] | 218.08
SP2.002NO_thin080 | SP | 2 | 2 | NO_thin | 80-85 | [6 empty] | 231.94
SP2.002NO_thin085 | SP | 2 | 2 | NO_thin | 85-90 | [6 empty] | 242.85
SP2.002NO_thin090 | SP | 2 | 2 | NO_thin | 90-95 | [6 empty] | 251.39
SP2.002NO_thin095 | SP | 2 | 2 | NO_thin | 95-100 | [6 empty] | 258.92
SP2.002NO_thin100 | SP | 2 | 2 | NO_thin | 100-105 | [6 empty] | 263.42
SP2.002NO_thin105 | SP | 2 | 2 | NO_thin | 105-110 | [6 empty] | 268.19
SP2.002NO_thin110 | SP | 2 | 2 | NO_thin | 110-115 | [6 empty] | 271.035
SP2.002NO_thin115 | SP | 2 | 2 | NO_thin | 115-120 | [6 empty] | 273.21
SP2.002NO_thin120 | SP | 2 | 2 | NO_thin | 120-125 | [6 empty] | 275.345
SP2.002NO_thin125 | SP | 2 | 2 | NO_thin | 125-130 | [6 empty] | 277.385
SP2.002NO_thin130 | SP | 2 | 2 | NO_thin | 130-135 | [6 empty] | 279.7
SP2.002NO_thin135 | SP | 2 | 2 | NO_thin | 135-140 | [6 empty] | 281.175
SP2.002NO_thin140 | SP | 2 | 2 | NO_thin | 140-145 | [6 empty] | 282.415
SP2.002NO_thin145 | SP | 2 | 2 | NO_thin | 145-150 | [6 empty] | 283.46
SP2.002NO_thin150 | SP | 2 | 2 | NO_thin | 150-155 | [6 empty] | 284.585
SP2.002NO_thin155 | SP | 2 | 2 | NO_thin | 155-160 | [6 empty] | 285.365
SP2.002NO_thin160 | SP | 2 | 2 | NO_thin | 160-165 | [6 empty] | 286.055
SP2.002NO_thin165 | SP | 2 | 2 | NO_thin | 165-170 | [6 empty] | 286.575
SP2.002NO_thin170 | SP | 2 | 2 | NO_thin | 170-175 | [6 empty] | 287.98
SP2.002NO_thin175 | SP | 2 | 2 | NO_thin | 175-180 | [6 empty] | 288.205
SP2.002NO_thin180 | SP | 2 | 2 | NO_thin | 180-185 | [6 empty] | 288.65
SP2.002NO_thin185 | SP | 2 | 2 | NO_thin | 185-190 | [6 empty] | 288.485
SP2.002NO_thin190 | SP | 2 | 2 | NO_thin | 190-195 | [6 empty] | 288.36
SP2.002NO_thin195 | SP | 2 | 2 | NO_thin | 195-200 | [6 empty] | 288.285
SP2.002Thinned000 | SP | 2 | 2 | Thinned | 0-5 | [6 empty] | 0.185
SP2.002Thinned005 | SP | 2 | 2 | Thinned | 5-10 | [6 empty] | 0.435
SP2.002Thinned010 | SP | 2 | 2 | Thinned | 10-15 | [6 empty] | 0.75
SP2.002Thinned015 | SP | 2 | 2 | Thinned | 15-20 | [6 empty] | 1.275
SP2.002Thinned020 | SP | 2 | 2 | Thinned | 20-25 | [6 empty] | 2.43
SP2.002Thinned025 | SP | 2 | 2 | Thinned | 25-30 | [6 empty] | 5.505
SP2.002Thinned030 | SP | 2 | 2 | Thinned | 30-35 | [6 empty] | 14.45
SP2.002Thinned035 | SP | 2 | 2 | Thinned | 35-40 | [6 empty] | 41.305
SP2.002Thinned040 | SP | 2 | 2 | Thinned | 40-45 | [6 empty] | 77.495
SP2.002Thinned045 | SP | 2 | 2 | Thinned | 45-50 | [6 empty] | 84.365
SP2.002Thinned050 | SP | 2 | 2 | Thinned | 50-55 | [6 empty] | 96.92
SP2.002Thinned055 | SP | 2 | 2 | Thinned | 55-60 | [6 empty] | 107.475
SP2.002Thinned060 | SP | 2 | 2 | Thinned | 60-65 | [6 empty] | 117.485
SP2.002Thinned065 | SP | 2 | 2 | Thinned | 65-70 | [6 empty] | 125.86
SP2.002Thinned070 | SP | 2 | 2 | Thinned | 70-75 | [6 empty] | 131.365
SP2.002Thinned075 | SP | 2 | 2 | Thinned | 75-80 | [6 empty] | 135.95
SP2.002Thinned080 | SP | 2 | 2 | Thinned | 80-85 | [6 empty] | 140.44
SP2.002Thinned085 | SP | 2 | 2 | Thinned | 85-90 | [6 empty] | 146.06
SP2.002Thinned090 | SP | 2 | 2 | Thinned | 90-95 | [6 empty] | 151.56
SP2.002Thinned095 | SP | 2 | 2 | Thinned | 95-100 | [6 empty] | 156.31
SP2.002Thinned100 | SP | 2 | 2 | Thinned | 100-105 | [6 empty] | 160.79
SP2.002Thinned105 | SP | 2 | 2 | Thinned | 105-110 | [6 empty] | 165.25
SP2.002Thinned110 | SP | 2 | 2 | Thinned | 110-115 | [6 empty] | 168.895
SP2.002Thinned115 | SP | 2 | 2 | Thinned | 115-120 | [6 empty] | 173.355
SP2.002Thinned120 | SP | 2 | 2 | Thinned | 120-125 | [6 empty] | 177.05
SP2.002Thinned125 | SP | 2 | 2 | Thinned | 125-130 | [6 empty] | 180.355
SP2.002Thinned130 | SP | 2 | 2 | Thinned | 130-135 | [6 empty] | 183.585
SP2.002Thinned135 | SP | 2 | 2 | Thinned | 135-140 | [6 empty] | 186.475
SP2.002Thinned140 | SP | 2 | 2 | Thinned | 140-145 | [6 empty] | 189.075
SP2.002Thinned145 | SP | 2 | 2 | Thinned | 145-150 | [6 empty] | 191.285
SP2.002Thinned150 | SP | 2 | 2 | Thinned | 150-155 | [6 empty] | 193.325
SP2.002Thinned155 | SP | 2 | 2 | Thinned | 155-160 | [6 empty] | 194.845
SP2.002Thinned160 | SP | 2 | 2 | Thinned | 160-165 | [6 empty] | 196.15
SP2.002Thinned165 | SP | 2 | 2 | Thinned | 165-170 | [6 empty] | 197.56
SP2.002Thinned170 | SP | 2 | 2 | Thinned | 170-175 | [6 empty] | 198.54
SP2.002Thinned175 | SP | 2 | 2 | Thinned | 175-180 | [6 empty] | 199.365
SP2.002Thinned180 | SP | 2 | 2 | Thinned | 180-185 | [6 empty] | 200.08
SP2.002Thinned185 | SP | 2 | 2 | Thinned | 185-190 | [6 empty] | 200.955
SP2.002Thinned190 | SP | 2 | 2 | Thinned | 190-195 | [6 empty] | 201.48
SP2.002Thinned195 | SP | 2 | 2 | Thinned | 195-200 | [6 empty] | 202.25
SP2.004NO_thin000 | SP | 2 | 4 | NO_thin | 0-5 | 0 | 0.07 | 0.07 | 0.37 | 0.37 | 0 | 0.37 | 0
SP2.004NO_thin005 | SP | 2 | 4 | NO_thin | 5-10 | 0.01 | 0.09 | 0.1 | 0.5 | 0.87 | 0 | 0.87 | 0
SP2.004NO_thin010 | SP | 2 | 4 | NO_thin | 10-15 | 0.04 | 0.09 | 0.13 | 0.64 | 1.5 | 0 | 1.5 | 0
SP2.004NO_thin015 | SP | 2 | 4 | NO_thin | 15-20 | 0.12 | 0.09 | 0.21 | 1.05 | 2.55 | 0 | 2.55 | 0
SP2.004NO_thin020 | SP | 2 | 4 | NO_thin | 20-25 | 0.37 | 0.09 | 0.46 | 2.31 | 4.86 | 0 | 4.86 | 0
SP2.004NO_thin025 | SP | 2 | 4 | NO_thin | 25-30 | 1.14 | 0.09 | 1.23 | 6.15 | 11.01 | 0 | 11.01 | 0
SP2.004NO_thin030 | SP | 2 | 4 | NO_thin | 30-35 | 3.49 | 0.09 | 3.58 | 17.89 | 28.9 | 0 | 28.9 | 0
SP2.004NO_thin035 | SP | 2 | 4 | NO_thin | 35-40 | 10.65 | 0.09 | 10.74 | 53.71 | 82.61 | 0 | 82.61 | 0
SP2.004NO_thin040 | SP | 2 | 4 | NO_thin | 40-45 | 17.45 | 0.58 | 18.03 | 90.14 | 172.75 | 0 | 172.75 | 0
SP2.004NO_thin045 | SP | 2 | 4 | NO_thin | 45-50 | 8.22 | 0.33 | 8.55 | 42.74 | 215.49 | 0 | 215.49 | 0
SP2.004NO_thin050 | SP | 2 | 4 | NO_thin | 50-55 | 8.11 | 0.19 | 8.3 | 41.5 | 256.99 | 0 | 256.99 | 0
SP2.004NO_thin055 | SP | 2 | 4 | NO_thin | 55-60 | 7.77 | 0.21 | 7.98 | 39.92 | 296.91 | 0 | 296.91 | 0
SP2.004NO_thin060 | SP | 2 | 4 | NO_thin | 60-65 | 7.65 | 0.2 | 7.85 | 39.25 | 336.16 | 0 | 336.16 | 0
SP2.004NO_thin065 | SP | 2 | 4 | NO_thin | 65-70 | 7.11 | 0.18 | 7.29 | 36.45 | 372.61 | 0 | 372.61 | 0
SP2.004NO_thin070 | SP | 2 | 4 | NO_thin | 70-75 | 6.36 | 0.16 | 6.52 | 32.61 | 405.22 | 0 | 405.22 | 0
SP2.004NO_thin075 | SP | 2 | 4 | NO_thin | 75-80 | 4.91 | 1.28 | 6.19 | 30.94 | 436.16 | 0 | 436.16 | 0
SP2.004NO_thin080 | SP | 2 | 4 | NO_thin | 80-85 | 3.82 | 1.72 | 5.54 | 27.72 | 463.88 | 0 | 463.88 | 0
SP2.004NO_thin085 | SP | 2 | 4 | NO_thin | 85-90 | 3.54 | 0.82 | 4.36 | 21.82 | 485.7 | 0 | 485.7 | 0
SP2.004NO_thin090 | SP | 2 | 4 | NO_thin | 90-95 | 3.13 | 0.28 | 3.42 | 17.08 | 502.78 | 0 | 502.78 | 0
SP2.004NO_thin095 | SP | 2 | 4 | NO_thin | 95-100 | 2.69 | 0.32 | 3.01 | 15.06 | 517.84 | 0 | 517.84 | 0
SP2.004NO_thin100 | SP | 2 | 4 | NO_thin | 100-105 | 2.4 | -0.6 | 1.8 | 9.01 | 526.84 | 0 | 526.84 | 0
SP2.004NO_thin105 | SP | 2 | 4 | NO_thin | 105-110 | 2.09 | -0.19 | 1.91 | 9.53 | 536.38 | 0 | 536.38 | 0
SP2.004NO_thin110 | SP | 2 | 4 | NO_thin | 110-115 | 1.59 | -0.45 | 1.14 | 5.69 | 542.07 | 0 | 542.07 | 0
SP2.004NO_thin115 | SP | 2 | 4 | NO_thin | 115-120 | 1.3 | -0.43 | 0.87 | 4.34 | 546.42 | 0 | 546.42 | 0
SP2.004NO_thin120 | SP | 2 | 4 | NO_thin | 120-125 | 1.2 | -0.35 | 0.86 | 4.28 | 550.69 | 0 | 550.69 | 0
SP2.004NO_thin125 | SP | 2 | 4 | NO_thin | 125-130 | 1.1 | -0.29 | 0.82 | 4.08 | 554.77 | 0 | 554.77 | 0
SP2.004NO_thin130 | SP | 2 | 4 | NO_thin | 130-135 | 0.95 | -0.02 | 0.93 | 4.63 | 559.4 | 0 | 559.4 | 0
SP2.004NO_thin135 | SP | 2 | 4 | NO_thin | 135-140 | 0.81 | -0.22 | 0.59 | 2.95 | 562.35 | 0 | 562.35 | 0
SP2.004NO_thin140 | SP | 2 | 4 | NO_thin | 140-145 | 0.69 | -0.2 | 0.49 | 2.47 | 564.83 | 0 | 564.83 | 0
SP2.004NO_thin145 | SP | 2 | 4 | NO_thin | 145-150 | 0.6 | -0.18 | 0.42 | 2.1 | 566.92 | 0 | 566.92 | 0
SP2.004NO_thin150 | SP | 2 | 4 | NO_thin | 150-155 | 0.49 | -0.04 | 0.45 | 2.25 | 569.17 | 0 | 569.17 | 0
SP2.004NO_thin155 | SP | 2 | 4 | NO_thin | 155-160 | 0.43 | -0.12 | 0.31 | 1.56 | 570.73 | 0 | 570.73 | 0
SP2.004NO_thin160 | SP | 2 | 4 | NO_thin | 160-165 | 0.38 | -0.1 | 0.28 | 1.38 | 572.11 | 0 | 572.11 | 0
SP2.004NO_thin165 | SP | 2 | 4 | NO_thin | 165-170 | 0.3 | -0.09 | 0.21 | 1.04 | 573.15 | 0 | 573.15 | 0
SP2.004NO_thin170 | SP | 2 | 4 | NO_thin | 170-175 | 0.28 | 0.28 | 0.56 | 2.81 | 575.96 | 0 | 575.96 | 0
SP2.004NO_thin175 | SP | 2 | 4 | NO_thin | 175-180 | 0.23 | -0.14 | 0.09 | 0.45 | 576.41 | 0 | 576.41 | 0
SP2.004NO_thin180 | SP | 2 | 4 | NO_thin | 180-185 | 0.23 | -0.05 | 0.18 | 0.89 | 577.3 | 0 | 577.3 | 0
SP2.004NO_thin185 | SP | 2 | 4 | NO_thin | 185-190 | 0.08 | -0.14 | -0.07 | -0.33 | 576.97 | 0 | 576.97 | 0
SP2.004NO_thin190 | SP | 2 | 4 | NO_thin | 190-195 | 0.06 | -0.11 | -0.05 | -0.25 | 576.72 | 0 | 576.72 | 0
SP2.004NO_thin195 | SP | 2 | 4 | NO_thin | 195-200 | 0.04 | -0.07 | -0.03 | -0.15 | 576.57 | 0 | 576.57 | 0
SP2.004Thinned000 | SP | 2 | 4 | Thinned | 0-5 | 0 | 0.07 | 0.07 | 0.37 | 0.37 | 0 | 0.37 | 0
SP2.004Thinned005 | SP | 2 | 4 | Thinned | 5-10 | 0.01 | 0.09 | 0.1 | 0.5 | 0.87 | 0 | 0.87 | 0
SP2.004Thinned010 | SP | 2 | 4 | Thinned | 10-15 | 0.04 | 0.09 | 0.13 | 0.64 | 1.5 | 0 | 1.5 | 0
SP2.004Thinned015 | SP | 2 | 4 | Thinned | 15-20 | 0.12 | 0.09 | 0.21 | 1.05 | 2.55 | 0 | 2.55 | 0
SP2.004Thinned020 | SP | 2 | 4 | Thinned | 20-25 | 0.37 | 0.09 | 0.46 | 2.31 | 4.86 | 0 | 4.86 | 0
SP2.004Thinned025 | SP | 2 | 4 | Thinned | 25-30 | 1.14 | 0.09 | 1.23 | 6.15 | 11.01 | 0 | 11.01 | 0
SP2.004Thinned030 | SP | 2 | 4 | Thinned | 30-35 | 3.49 | 0.09 | 3.58 | 17.89 | 28.9 | 0 | 28.9 | 0
SP2.004Thinned035 | SP | 2 | 4 | Thinned | 35-40 | 10.65 | 0.09 | 10.74 | 53.71 | 82.61 | 0 | 82.61 | 0
SP2.004Thinned040 | SP | 2 | 4 | Thinned | 40-45 | 10.81 | 3.68 | 14.49 | 72.47 | 155.07 | -0.08 | 154.99 | 4.48
SP2.004Thinned045 | SP | 2 | 4 | Thinned | 45-50 | 2.15 | 0.61 | 2.76 | 13.79 | 168.87 | -0.14 | 168.73 | 3.82
SP2.004Thinned050 | SP | 2 | 4 | Thinned | 50-55 | 3.98 | 1.1 | 5.07 | 25.36 | 194.23 | -0.39 | 193.84 | 1.81
SP2.004Thinned055 | SP | 2 | 4 | Thinned | 55-60 | 3.62 | 0.66 | 4.28 | 21.38 | 215.61 | -0.66 | 214.95 | 1.9
SP2.004Thinned060 | SP | 2 | 4 | Thinned | 60-65 | 3.88 | 0.18 | 4.06 | 20.28 | 235.9 | -0.93 | 234.97 | 1.95
SP2.004Thinned065 | SP | 2 | 4 | Thinned | 65-70 | 3.27 | 0.13 | 3.4 | 17.01 | 252.9 | -1.18 | 251.72 | 1.87
SP2.004Thinned070 | SP | 2 | 4 | Thinned | 70-75 | 2.59 | -0.33 | 2.26 | 11.28 | 264.19 | -1.46 | 262.73 | 1.98
SP2.004Thinned075 | SP | 2 | 4 | Thinned | 75-80 | 2.27 | -0.38 | 1.89 | 9.44 | 273.63 | -1.73 | 271.9 | 2.01
SP2.004Thinned080 | SP | 2 | 4 | Thinned | 80-85 | 2.25 | -0.4 | 1.85 | 9.25 | 282.88 | -2 | 280.88 | 1.9
SP2.004Thinned085 | SP | 2 | 4 | Thinned | 85-90 | 2.68 | -0.39 | 2.29 | 11.44 | 294.32 | -2.2 | 292.12 | 1.43
SP2.004Thinned090 | SP | 2 | 4 | Thinned | 90-95 | 2.62 | -0.39 | 2.23 | 11.15 | 305.46 | -2.34 | 303.12 | 1.03
SP2.004Thinned095 | SP | 2 | 4 | Thinned | 95-100 | 2.69 | -0.76 | 1.92 | 9.62 | 315.08 | -2.46 | 312.62 | 0.84
SP2.004Thinned100 | SP | 2 | 4 | Thinned | 100-105 | 2.33 | -0.53 | 1.8 | 9.01 | 324.1 | -2.52 | 321.58 | 0.49
SP2.004Thinned105 | SP | 2 | 4 | Thinned | 105-110 | 2.12 | -0.32 | 1.79 | 8.97 | 333.06 | -2.56 | 330.5 | 0.28
SP2.004Thinned110 | SP | 2 | 4 | Thinned | 110-115 | 2 | -0.54 | 1.47 | 7.34 | 340.4 | -2.61 | 337.79 | 0.32
SP2.004Thinned115 | SP | 2 | 4 | Thinned | 115-120 | 1.86 | -0.07 | 1.78 | 8.92 | 349.33 | -2.62 | 346.71 | 0.08
SP2.004Thinned120 | SP | 2 | 4 | Thinned | 120-125 | 1.87 | -0.39 | 1.48 | 7.39 | 356.72 | -2.62 | 354.1 | 0
SP2.004Thinned125 | SP | 2 | 4 | Thinned | 125-130 | 1.55 | -0.23 | 1.32 | 6.61 | 363.33 | -2.62 | 360.71 | 0
SP2.004Thinned130 | SP | 2 | 4 | Thinned | 130-135 | 1.38 | -0.09 | 1.29 | 6.46 | 369.79 | -2.62 | 367.17 | 0
SP2.004Thinned135 | SP | 2 | 4 | Thinned | 135-140 | 1.21 | -0.05 | 1.16 | 5.78 | 375.57 | -2.62 | 372.95 | 0
SP2.004Thinned140 | SP | 2 | 4 | Thinned | 140-145 | 1.04 | 0 | 1.04 | 5.2 | 380.77 | -2.62 | 378.15 | 0
SP2.004Thinned145 | SP | 2 | 4 | Thinned | 145-150 | 0.86 | 0.02 | 0.88 | 4.42 | 385.19 | -2.62 | 382.57 | 0
SP2.004Thinned150 | SP | 2 | 4 | Thinned | 150-155 | 0.8 | 0.02 | 0.82 | 4.08 | 389.27 | -2.62 | 386.65 | 0
SP2.004Thinned155 | SP | 2 | 4 | Thinned | 155-160 | 0.59 | 0.02 | 0.61 | 3.04 | 392.31 | -2.62 | 389.69 | 0
SP2.004Thinned160 | SP | 2 | 4 | Thinned | 160-165 | 0.51 | 0.02 | 0.52 | 2.6 | 394.92 | -2.62 | 392.3 | 0
SP2.004Thinned165 | SP | 2 | 4 | Thinned | 165-170 | 0.55 | 0.01 | 0.56 | 2.82 | 397.74 | -2.62 | 395.12 | 0
SP2.004Thinned170 | SP | 2 | 4 | Thinned | 170-175 | 0.38 | 0.01 | 0.39 | 1.96 | 399.7 | -2.62 | 397.08 | 0
SP2.004Thinned175 | SP | 2 | 4 | Thinned | 175-180 | 0.32 | 0.01 | 0.33 | 1.66 | 401.35 | -2.62 | 398.73 | 0
SP2.004Thinned180 | SP | 2 | 4 | Thinned | 180-185 | 0.28 | 0.01 | 0.28 | 1.42 | 402.78 | -2.62 | 400.16 | 0
SP2.004Thinned185 | SP | 2 | 4 | Thinned | 185-190 | 0.34 | 0.01 | 0.35 | 1.75 | 404.53 | -2.62 | 401.91 | 0
SP2.004Thinned190 | SP | 2 | 4 | Thinned | 190-195 | 0.2 | 0.01 | 0.21 | 1.05 | 405.58 | -2.62 | 402.96 | 0
SP2.004Thinned195 | SP | 2 | 4 | Thinned | 195-200 | 0.3 | 0.01 | 0.31 | 1.55 | 407.12 | -2.62 | 404.5 | 0
SP2.006NO_thin000 | SP | 2 | 6 | NO_thin | 0-5 | 0.04 | 0.1 | 0.14 | 0.7 | 0.7 | 0 | 0.7 | 0
SP2.006NO_thin005 | SP | 2 | 6 | NO_thin | 5-10 | 0.13 | 0.12 | 0.25 | 1.26 | 1.96 | 0 | 1.96 | 0
SP2.006NO_thin010 | SP | 2 | 6 | NO_thin | 10-15 | 0.4 | 0.12 | 0.52 | 2.6 | 4.57 | 0 | 4.57 | 0
SP2.006NO_thin015 | SP | 2 | 6 | NO_thin | 15-20 | 1.22 | 0.12 | 1.34 | 6.7 | 11.26 | 0 | 11.26 | 0
SP2.006NO_thin020 | SP | 2 | 6 | NO_thin | 20-25 | 3.72 | 0.12 | 3.84 | 19.19 | 30.45 | 0 | 30.45 | 0
SP2.006NO_thin025 | SP | 2 | 6 | NO_thin | 25-30 | 11.34 | 0.12 | 11.46 | 57.3 | 87.75 | 0 | 87.75 | 0
SP2.006NO_thin030 | SP | 2 | 6 | NO_thin | 30-35 | 19.26 | 0.62 | 19.88 | 99.42 | 187.17 | 0 | 187.17 | 0
SP2.006NO_thin035 | SP | 2 | 6 | NO_thin | 35-40 | 10.03 | 0.38 | 10.4 | 52.02 | 239.19 | 0 | 239.19 | 0
SP2.006NO_thin040 | SP | 2 | 6 | NO_thin | 40-45 | 10.19 | 0.24 | 10.43 | 52.13 | 291.32 | 0 | 291.32 | 0
SP2.006NO_thin045 | SP | 2 | 6 | NO_thin | 45-50 | 10.5 | 0.28 | 10.78 | 53.9 | 345.22 | 0 | 345.22 | 0
SP2.006NO_thin050 | SP | 2 | 6 | NO_thin | 50-55 | 10.24 | 0.26 | 10.5 | 52.5 | 397.72 | 0 | 397.72 | 0
SP2.006NO_thin055 | SP | 2 | 6 | NO_thin | 55-60 | 8.41 | 3.17 | 11.58 | 57.9 | 455.62 | 0 | 455.62 | 0
SP2.006NO_thin060 | SP | 2 | 6 | NO_thin | 60-65 | 6.86 | 2.67 | 9.53 | 47.66 | 503.27 | 0 | 503.27 | 0
SP2.006NO_thin065 | SP | 2 | 6 | NO_thin | 65-70 | 6.31 | 1.32 | 7.63 | 38.15 | 541.43 | 0 | 541.43 | 0
SP2.006NO_thin070 | SP | 2 | 6 | NO_thin | 70-75 | 5.93 | 0.22 | 6.15 | 30.75 | 572.18 | 0 | 572.18 | 0
SP2.006NO_thin075 | SP | 2 | 6 | NO_thin | 75-80 | 5.23 | -0.27 | 4.96 | 24.8 | 596.98 | 0 | 596.98 | 0
SP2.006NO_thin080 | SP | 2 | 6 | NO_thin | 80-85 | 4.66 | -0.59 | 4.07 | 20.35 | 617.33 | 0 | 617.33 | 0
SP2.006NO_thin085 | SP | 2 | 6 | NO_thin | 85-90 | 3.95 | -0.66 | 3.29 | 16.44 | 633.77 | 0 | 633.77 | 0
SP2.006NO_thin090 | SP | 2 | 6 | NO_thin | 90-95 | 3.46 | -0.65 | 2.81 | 14.05 | 647.82 | 0 | 647.82 | 0
SP2.006NO_thin095 | SP | 2 | 6 | NO_thin | 95-100 | 3.04 | -0.37 | 2.67 | 13.36 | 661.18 | 0 | 661.18 | 0
SP2.006NO_thin100 | SP | 2 | 6 | NO_thin | 100-105 | 2.65 | -0.57 | 2.08 | 10.41 | 671.59 | 0 | 671.59 | 0
SP2.006NO_thin105 | SP | 2 | 6 | NO_thin | 105-110 | 2.12 | -0.17 | 1.94 | 9.72 | 681.32 | 0 | 681.32 | 0
SP2.006NO_thin110 | SP | 2 | 6 | NO_thin | 110-115 | 1.78 | -0.4 | 1.38 | 6.89 | 688.21 | 0 | 688.21 | 0
SP2.006NO_thin115 | SP | 2 | 6 | NO_thin | 115-120 | 1.58 | -0.36 | 1.22 | 6.09 | 694.3 | 0 | 694.3 | 0
SP2.006NO_thin120 | SP | 2 | 6 | NO_thin | 120-125 | 1.45 | -0.32 | 1.13 | 5.66 | 699.95 | 0 | 699.95 | 0
SP2.006NO_thin125 | SP | 2 | 6 | NO_thin | 125-130 | 1.23 | -0.21 | 1.03 | 5.13 | 705.09 | 0 | 705.09 | 0
SP2.006NO_thin130 | SP | 2 | 6 | NO_thin | 130-135 | 1 | -0.24 | 0.76 | 3.79 | 708.88 | 0 | 708.88 | 0
SP2.006NO_thin135 | SP | 2 | 6 | NO_thin | 135-140 | 0.81 | -0.2 | 0.61 | 3.05 | 711.93 | 0 | 711.93 | 0
SP2.006NO_thin140 | SP | 2 | 6 | NO_thin | 140-145 | 0.77 | -0.17 | 0.6 | 3.02 | 714.95 | 0 | 714.95 | 0
SP2.006NO_thin145 | SP | 2 | 6 | NO_thin | 145-150 | 0.63 | 0.07 | 0.7 | 3.49 | 718.45 | 0 | 718.45 | 0
SP2.006NO_thin150 | SP | 2 | 6 | NO_thin | 150-155 | 0.4 | -0.15 | 0.25 | 1.27 | 719.71 | 0 | 719.71 | 0
SP2.006NO_thin155 | SP | 2 | 6 | NO_thin | 155-160 | 0.36 | -0.15 | 0.21 | 1.07 | 720.78 | 0 | 720.78 | 0
SP2.006NO_thin160 | SP | 2 | 6 | NO_thin | 160-165 | 0.45 | -0.13 | 0.32 | 1.59 | 722.37 | 0 | 722.37 | 0
SP2.006NO_thin165 | SP | 2 | 6 | NO_thin | 165-170 | 0.36 | -0.12 | 0.24 | 1.18 | 723.55 | 0 | 723.55 | 0
SP2.006NO_thin170 | SP | 2 | 6 | NO_thin | 170-175 | 0.31 | -0.07 | 0.24 | 1.2 | 724.75 | 0 | 724.75 | 0
SP2.006NO_thin175 | SP | 2 | 6 | NO_thin | 175-180 | 0.26 | -0.06 | 0.21 | 1.03 | 725.78 | 0 | 725.78 | 0
SP2.006NO_thin180 | SP | 2 | 6 | NO_thin | 180-185 | 0.24 | -0.05 | 0.2 | 0.99 | 726.77 | 0 | 726.77 | 0
SP2.006NO_thin185 | SP | 2 | 6 | NO_thin | 185-190 | 0.16 | -0.04 | 0.12 | 0.6 | 727.37 | 0 | 727.37 | 0
SP2.006NO_thin190 | SP | 2 | 6 | NO_thin | 190-195 | 0.16 | -0.04 | 0.13 | 0.65 | 728.02 | 0 | 728.02 | 0
SP2.006NO_thin195 | SP | 2 | 6 | NO_thin | 195-200 | 0.17 | -0.03 | 0.14 | 0.7 | 728.72 | 0 | 728.72 | 0
SP2.006Thinned000 | SP | 2 | 6 | Thinned | 0-5 | 0.04 | 0.1 | 0.14 | 0.7 | 0.7 | 0 | 0.7 | 0
SP2.006Thinned005 | SP | 2 | 6 | Thinned | 5-10 | 0.13 | 0.12 | 0.25 | 1.26 | 1.96 | 0 | 1.96 | 0
SP2.006Thinned010 | SP | 2 | 6 | Thinned | 10-15 | 0.4 | 0.12 | 0.52 | 2.6 | 4.57 | 0 | 4.57 | 0
SP2.006Thinned015 | SP | 2 | 6 | Thinned | 15-20 | 1.22 | 0.12 | 1.34 | 6.7 | 11.26 | 0 | 11.26 | 0
SP2.006Thinned020 | SP | 2 | 6 | Thinned | 20-25 | 3.72 | 0.12 | 3.84 | 19.19 | 30.45 | 0 | 30.45 | 0
SP2.006Thinned025 | SP | 2 | 6 | Thinned | 25-30 | 11.34 | 0.12 | 11.46 | 57.3 | 87.75 | 0 | 87.75 | 0
SP2.006Thinned030 | SP | 2 | 6 | Thinned | 30-35 | 9.21 | 5.07 | 14.28 | 71.39 | 159.14 | -0.12 | 159.02 | 6.86
SP2.006Thinned035 | SP | 2 | 6 | Thinned | 35-40 | 2.36 | 0.61 | 2.97 | 14.87 | 174.01 | -0.21 | 173.8 | 5.13
SP2.006Thinned040 | SP | 2 | 6 | Thinned | 40-45 | 3.89 | 1.53 | 5.42 | 27.11 | 201.12 | -0.57 | 200.55 | 2.6
SP2.006Thinned045 | SP | 2 | 6 | Thinned | 45-50 | 5.13 | 0.55 | 5.68 | 28.39 | 229.51 | -0.98 | 228.53 | 2.97
SP2.006Thinned050 | SP | 2 | 6 | Thinned | 50-55 | 4.93 | 0.23 | 5.17 | 25.84 | 255.35 | -1.38 | 253.97 | 2.91
SP2.006Thinned055 | SP | 2 | 6 | Thinned | 55-60 | 5.04 | 0.02 | 5.06 | 25.29 | 280.63 | -1.78 | 278.85 | 2.88
SP2.006Thinned060 | SP | 2 | 6 | Thinned | 60-65 | 4.62 | -0.3 | 4.32 | 21.62 | 302.25 | -2.18 | 300.07 | 2.91
SP2.006Thinned065 | SP | 2 | 6 | Thinned | 65-70 | 4.06 | -0.71 | 3.36 | 16.78 | 319.03 | -2.61 | 316.42 | 3.15
SP2.006Thinned070 | SP | 2 | 6 | Thinned | 70-75 | 2.93 | 0.29 | 3.22 | 16.11 | 335.14 | -2.99 | 332.15 | 2.71
SP2.006Thinned075 | SP | 2 | 6 | Thinned | 75-80 | 3.12 | -0.78 | 2.34 | 11.7 | 346.84 | -3.37 | 343.47 | 2.77
SP2.006Thinned080 | SP | 2 | 6 | Thinned | 80-85 | 3.19 | -0.86 | 2.34 | 11.69 | 358.53 | -3.7 | 354.83 | 2.35
SP2.006Thinned085 | SP | 2 | 6 | Thinned | 85-90 | 3.03 | -0.77 | 2.25 | 11.26 | 369.8 | -3.97 | 365.83 | 1.94
SP2.006Thinned090 | SP | 2 | 6 | Thinned | 90-95 | 2.8 | -0.76 | 2.05 | 10.25 | 380.04 | -4.18 | 375.86 | 1.53
SP2.006Thinned095 | SP | 2 | 6 | Thinned | 95-100 | 2.88 | -0.62 | 2.26 | 11.29 | 391.33 | -4.33 | 387 | 1.13
SP2.006Thinned100 | SP | 2 | 6 | Thinned | 100-105 | 2.02 | -0.51 | 1.51 | 7.57 | 398.9 | -4.45 | 394.45 | 0.84
SP2.006Thinned105 | SP | 2 | 6 | Thinned | 105-110 | 2.01 | -0.4 | 1.62 | 8.08 | 406.98 | -4.54 | 402.44 | 0.63
SP2.006Thinned110 | SP | 2 | 6 | Thinned | 110-115 | 1.92 | -0.3 | 1.62 | 8.1 | 415.09 | -4.61 | 410.48 | 0.47
SP2.006Thinned115 | SP | 2 | 6 | Thinned | 115-120 | 1.78 | -0.21 | 1.57 | 7.84 | 422.93 | -4.65 | 418.28 | 0.35
SP2.006Thinned120 | SP | 2 | 6 | Thinned | 120-125 | 1.62 | -0.15 | 1.48 | 7.38 | 430.31 | -4.69 | 425.62 | 0.26
SP2.006Thinned125 | SP | 2 | 6 | Thinned | 125-130 | 1.46 | -0.1 | 1.36 | 6.81 | 437.12 | -4.72 | 432.4 | 0.19
SP2.006Thinned130 | SP | 2 | 6 | Thinned | 130-135 | 1.39 | -0.16 | 1.22 | 6.12 | 443.23 | -4.72 | 438.51 | 0
SP2.006Thinned135 | SP | 2 | 6 | Thinned | 135-140 | 1.31 | -0.07 | 1.24 | 6.2 | 449.43 | -4.72 | 444.71 | 0
SP2.006Thinned140 | SP | 2 | 6 | Thinned | 140-145 | 1.16 | -0.01 | 1.15 | 5.76 | 455.19 | -4.72 | 450.47 | 0
SP2.006Thinned145 | SP | 2 | 6 | Thinned | 145-150 | 0.98 | 0 | 0.98 | 4.91 | 460.1 | -4.72 | 455.38 | 0
SP2.006Thinned150 | SP | 2 | 6 | Thinned | 150-155 | 0.83 | 0.01 | 0.84 | 4.2 | 464.3 | -4.72 | 459.58 | 0
SP2.006Thinned155 | SP | 2 | 6 | Thinned | 155-160 | 0.69 | 0.01 | 0.7 | 3.52 | 467.82 | -4.72 | 463.1 | 0
SP2.006Thinned160 | SP | 2 | 6 | Thinned | 160-165 | 0.66 | 0.02 | 0.68 | 3.38 | 471.2 | -4.72 | 466.48 | 0
SP2.006Thinned165 | SP | 2 | 6 | Thinned | 165-170 | 0.53 | 0.01 | 0.54 | 2.7 | 473.9 | -4.72 | 469.18 | 0
SP2.006Thinned170 | SP | 2 | 6 | Thinned | 170-175 | 0.45 | 0.01 | 0.46 | 2.32 | 476.22 | -4.72 | 471.5 | 0
SP2.006Thinned175 | SP | 2 | 6 | Thinned | 175-180 | 0.39 | 0.01 | 0.4 | 1.98 | 478.2 | -4.72 | 473.48 | 0
SP2.006Thinned180 | SP | 2 | 6 | Thinned | 180-185 | 0.33 | 0.01 | 0.33 | 1.67 | 479.87 | -4.72 | 475.15 | 0
SP2.006Thinned185 | SP | 2 | 6 | Thinned | 185-190 | 0.28 | 0.01 | 0.28 | 1.42 | 481.29 | -4.72 | 476.57 | 0
SP2.006Thinned190 | SP | 2 | 6 | Thinned | 190-195 | 0.24 | 0 | 0.24 | 1.21 | 482.5 | -4.72 | 477.78 | 0
SP2.006Thinned195 | SP | 2 | 6 | Thinned | 195-200 | 0.2 | 0 | 0.21 | 1.03 | 483.52 | -4.72 | 478.8 | 0
SP2.008NO_thin000 | SP | 2 | 8 | NO_thin | 0-5 | 0.12 | 0.12 | 0.24 | 1.19 | 1.19 | 0 | 1.19 | 0
SP2.008NO_thin005 | SP | 2 | 8 | NO_thin | 5-10 | 0.36 | 0.15 | 0.51 | 2.54 | 3.73 | 0 | 3.73 | 0
SP2.008NO_thin010 | SP | 2 | 8 | NO_thin | 10-15 | 1.1 | 0.15 | 1.25 | 6.24 | 9.97 | 0 | 9.97 | 0
SP2.008NO_thin015 | SP | 2 | 8 | NO_thin | 15-20 | 3.36 | 0.15 | 3.5 | 17.52 | 27.49 | 0 | 27.49 | 0
SP2.008NO_thin020 | SP | 2 | 8 | NO_thin | 20-25 | 10.24 | 0.15 | 10.39 | 51.94 | 79.43 | 0 | 79.43 | 0
SP2.008NO_thin025 | SP | 2 | 8 | NO_thin | 25-30 | 21.66 | 0.56 | 22.22 | 111.12 | 190.54 | 0 | 190.54 | 0
SP2.008NO_thin030 | SP | 2 | 8 | NO_thin | 30-35 | 15.84 | 0.56 | 16.4 | 81.99 | 272.54 | 0 | 272.54 | 0
SP2.008NO_thin035 | SP | 2 | 8 | NO_thin | 35-40 | 11.3 | 0.27 | 11.57 | 57.85 | 330.39 | 0 | 330.39 | 0
SP2.008NO_thin040 | SP | 2 | 8 | NO_thin | 40-45 | 12.94 | 0.33 | 13.27 | 66.33 | 396.72 | 0 | 396.72 | 0
SP2.008NO_thin045 | SP | 2 | 8 | NO_thin | 45-50 | 11.03 | 2.98 | 14.01 | 70.06 | 466.78 | 0 | 466.78 | 0
SP2.008NO_thin050 | SP | 2 | 8 | NO_thin | 50-55 | 9.1 | 4.24 | 13.33 | 66.66 | 533.44 | 0 | 533.44 | 0
SP2.008NO_thin055 | SP | 2 | 8 | NO_thin | 55-60 | 8.63 | 1.75 | 10.38 | 51.89 | 585.33 | 0 | 585.33 | 0
SP2.008NO_thin060 | SP | 2 | 8 | NO_thin | 60-65 | 8.21 | 0.75 | 8.96 | 44.8 | 630.12 | 0 | 630.12 | 0
SP2.008NO_thin065 | SP | 2 | 8 | NO_thin | 65-70 | 7.61 | 0.07 | 7.68 | 38.4 | 668.52 | 0 | 668.52 | 0
SP2.008NO_thin070 | SP | 2 | 8 | NO_thin | 70-75 | 6.87 | -0.39 | 6.48 | 32.38 | 700.9 | 0 | 700.9 | 0
SP2.008NO_thin075 | SP | 2 | 8 | NO_thin | 75-80 | 6.01 | -0.7 | 5.31 | 26.56 | 727.45 | 0 | 727.45 | 0
SP2.008NO_thin080 | SP | 2 | 8 | NO_thin | 80-85 | 5.09 | -0.82 | 4.27 | 21.33 | 748.78 | 0 | 748.78 | 0
SP2.008NO_thin085 | SP | 2 | 8 | NO_thin | 85-90 | 4.35 | -0.88 | 3.47 | 17.37 | 766.15 | 0 | 766.15 | 0
SP2.008NO_thin090 | SP | 2 | 8 | NO_thin | 90-95 | 3.78 | -0.73 | 3.06 | 15.28 | 781.43 | 0 | 781.43 | 0
SP2.008NO_thin095 | SP | 2 | 8 | NO_thin | 95-100 | 3.27 | -0.6 | 2.67 | 13.35 | 794.78 | 0 | 794.78 | 0
SP2.008NO_thin100 | SP | 2 | 8 | NO_thin | 100-105 | 2.76 | -0.34 | 2.42 | 12.1 | 806.88 | 0 | 806.88 | 0
SP2.008NO_thin105 | SP | 2 | 8 | NO_thin | 105-110 | 2.32 | -0.5 | 1.82 | 9.08 | 815.96 | 0 | 815.96 | 0
SP2.008NO_thin110 | SP | 2 | 8 | NO_thin | 110-115 | 2.08 | -0.27 | 1.81 | 9.05 | 825.01 | 0 | 825.01 | 0
SP2.008NO_thin115 | SP | 2 | 8 | NO_thin | 115-120 | 1.67 | -0.43 | 1.25 | 6.24 | 831.24 | 0 | 831.24 | 0
SP2.008NO_thin120 | SP | 2 | 8 | NO_thin | 120-125 | 1.39 | -0.37 | 1.02 | 5.12 | 836.37 | 0 | 836.37 | 0
SP2.008NO_thin125 | SP | 2 | 8 | NO_thin | 125-130 | 1.3 | -0.32 | 0.99 | 4.93 | 841.3 | 0 | 841.3 | 0
SP2.008NO_thin130 | SP | 2 | 8 | NO_thin | 130-135 | 1.18 | -0.07 | 1.1 | 5.52 | 846.82 | 0 | 846.82 | 0
SP2.008NO_thin135 | SP | 2 | 8 | NO_thin | 135-140 | 0.95 | -0.25 | 0.7 | 3.5 | 850.32 | 0 | 850.32 | 0
SP2.008NO_thin140 | SP | 2 | 8 | NO_thin | 140-145 | 0.75 | -0.21 | 0.53 | 2.66 | 852.99 | 0 | 852.99 | 0
SP2.008NO_thin145 | SP | 2 | 8 | NO_thin | 145-150 | 0.64 | -0.11 | 0.53 | 2.66 | 855.65 | 0 | 855.65 | 0
SP2.008NO_thin150 | SP | 2 | 8 | NO_thin | 150-155 | 0.57 | -0.18 | 0.39 | 1.96 | 857.61 | 0 | 857.61 | 0
SP2.008NO_thin155 | SP | 2 | 8 | NO_thin | 155-160 | 0.55 | -0.15 | 0.4 | 2 | 859.61 | 0 | 859.61 | 0
SP2.008NO_thin160 | SP | 2 | 8 | NO_thin | 160-165 | 0.47 | -0.11 | 0.36 | 1.79 | 861.4 | 0 | 861.4 | 0
SP2.008NO_thin165 | SP | 2 | 8 | NO_thin | 165-170 | 0.38 | 0.04 | 0.41 | 2.07 | 863.47 | 0 | 863.47 | 0
SP2.008NO_thin170 | SP | 2 | 8 | NO_thin | 170-175 | 0.34 | -0.09 | 0.25 | 1.26 | 864.74 | 0 | 864.74 | 0
SP2.008NO_thin175 | SP | 2 | 8 | NO_thin | 175-180 | 0.28 | -0.09 | 0.19 | 0.93 | 865.66 | 0 | 865.66 | 0
SP2.008NO_thin180 | SP | 2 | 8 | NO_thin | 180-185 | 0.28 | -0.08 | 0.2 | 1.01 | 866.68 | 0 | 866.68 | 0
SP2.008NO_thin185 | SP | 2 | 8 | NO_thin | 185-190 | 0.15 | -0.08 | 0.08 | 0.39 | 867.06 | 0 | 867.06 | 0
SP2.008NO_thin190 | SP | 2 | 8 | NO_thin | 190-195 | 0.18 | -0.05 | 0.13 | 0.64 | 867.7 | 0 | 867.7 | 0
SP2.008NO_thin195 | SP | 2 | 8 | NO_thin | 195-200 | 0.2 | -0.03 | 0.17 | 0.84 | 868.54 | 0 | 868.54 | 0
SP2.008Thinned000 | SP | 2 | 8 | Thinned | 0-5 | 0.12 | 0.12 | 0.24 | 1.19 | 1.19 | 0 | 1.19 | 0
SP2.008Thinned005 | SP | 2 | 8 | Thinned | 5-10 | 0.36 | 0.15 | 0.51 | 2.54 | 3.73 | 0 | 3.73 | 0
SP2.008Thinned010 | SP | 2 | 8 | Thinned | 10-15 | 1.1 | 0.15 | 1.25 | 6.24 | 9.97 | 0 | 9.97 | 0
SP2.008Thinned015 | SP | 2 | 8 | Thinned | 15-20 | 3.36 | 0.15 | 3.5 | 17.52 | 27.49 | 0 | 27.49 | 0
SP2.008Thinned020 | SP | 2 | 8 | Thinned | 20-25 | 10.24 | 0.15 | 10.39 | 51.94 | 79.43 | 0 | 79.43 | 0
SP2.008Thinned025 | SP | 2 | 8 | Thinned | 25-30 | 21.66 | 0.56 | 22.22 | 111.12 | 190.54 | 0 | 190.54 | 0
SP2.008Thinned030 | SP | 2 | 8 | Thinned | 30-35 | 2.37 | 2.68 | 5.05 | 25.27 | 215.81 | -0.15 | 215.66 | 8.6
SP2.008Thinned035 | SP | 2 | 8 | Thinned | 35-40 | 3.67 | -0.07 | 3.6 | 18.02 | 233.84 | -0.28 | 233.56 | 7.34
SP2.008Thinned040 | SP | 2 | 8 | Thinned | 40-45 | 5.52 | 1.64 | 7.16 | 35.79 | 269.62 | -0.81 | 268.81 | 3.85
SP2.008Thinned045 | SP | 2 | 8 | Thinned | 45-50 | 5.95 | 0.86 | 6.82 | 34.1 | 303.72 | -1.35 | 302.37 | 3.91
SP2.008Thinned050 | SP | 2 | 8 | Thinned | 50-55 | 5.86 | 0.73 | 6.58 | 32.92 | 336.64 | -1.87 | 334.77 | 3.73
SP2.008Thinned055 | SP | 2 | 8 | Thinned | 55-60 | 5.62 | -0.35 | 5.27 | 26.37 | 363.01 | -2.43 | 360.58 | 4.08
SP2.008Thinned060 | SP | 2 | 8 | Thinned | 60-65 | 4.99 | -0.33 | 4.67 | 23.33 | 386.34 | -2.99 | 383.35 | 4.04
SP2.008Thinned065 | SP | 2 | 8 | Thinned | 65-70 | 4.73 | -0.53 | 4.2 | 20.99 | 407.32 | -3.57 | 403.75 | 4.21
SP2.008Thinned070 | SP | 2 | 8 | Thinned | 70-75 | 3.52 | -0.23 | 3.29 | 16.45 | 423.77 | -4.11 | 419.66 | 3.9
SP2.008Thinned075 | SP | 2 | 8 | Thinned | 75-80 | 2.9 | -0.38 | 2.51 | 12.56 | 436.33 | -4.59 | 431.74 | 3.49
SP2.008Thinned080 | SP | 2 | 8 | Thinned | 80-85 | 2.89 | -0.41 | 2.48 | 12.4 | 448.73 | -5.02 | 443.71 | 3.08
SP2.008Thinned085 | SP | 2 | 8 | Thinned | 85-90 | 2.59 | -0.39 | 2.2 | 10.99 | 459.72 | -5.38 | 454.34 | 2.61
SP2.008Thinned090 | SP | 2 | 8 | Thinned | 90-95 | 2.37 | -0.34 | 2.02 | 10.11 | 469.84 | -5.68 | 464.16 | 2.18
SP2.008Thinned095 | SP | 2 | 8 | Thinned | 95-100 | 2.09 | -0.29 | 1.8 | 9.02 | 478.85 | -5.93 | 472.92 | 1.79
SP2.008Thinned100 | SP | 2 | 8 | Thinned | 100-105 | 1.91 | -0.27 | 1.64 | 8.2 | 487.05 | -6.12 | 480.93 | 1.38
SP2.008Thinned105 | SP | 2 | 8 | Thinned | 105-110 | 1.66 | -0.25 | 1.41 | 7.04 | 494.09 | -6.27 | 487.82 | 1.08
SP2.008Thinned110 | SP | 2 | 8 | Thinned | 110-115 | 1.63 | -0.21 | 1.42 | 7.11 | 501.2 | -6.38 | 494.82 | 0.84
SP2.008Thinned115 | SP | 2 | 8 | Thinned | 115-120 | 1.51 | -0.16 | 1.35 | 6.76 | 507.95 | -6.48 | 501.47 | 0.65
SP2.008Thinned120 | SP | 2 | 8 | Thinned | 120-125 | 1.49 | -0.12 | 1.37 | 6.86 | 514.81 | -6.55 | 508.26 | 0.5
SP2.008Thinned125 | SP | 2 | 8 | Thinned | 125-130 | 1.35 | -0.09 | 1.27 | 6.33 | 521.14 | -6.6 | 514.54 | 0.39
SP2.008Thinned130 | SP | 2 | 8 | Thinned | 130-135 | 1.2 | -0.06 | 1.13 | 5.67 | 526.81 | -6.64 | 520.17 | 0.3
SP2.008Thinned135 | SP | 2 | 8 | Thinned | 135-140 | 1.07 | -0.05 | 1.03 | 5.13 | 531.94 | -6.67 | 525.27 | 0.23
SP2.008Thinned140 | SP | 2 | 8 | Thinned | 140-145 | 0.96 | -0.03 | 0.93 | 4.65 | 536.59 | -6.7 | 529.89 | 0.18
SP2.008Thinned145 | SP | 2 | 8 | Thinned | 145-150 | 1.08 | -0.08 | 1 | 5 | 541.59 | -6.7 | 534.89 | 0
SP2.008Thinned150 | SP | 2 | 8 | Thinned | 150-155 | 0.87 | -0.03 | 0.85 | 4.23 | 545.82 | -6.7 | 539.12 | 0
SP2.008Thinned155 | SP | 2 | 8 | Thinned | 155-160 | 0.81 | -0.01 | 0.81 | 4.04 | 549.85 | -6.7 | 543.15 | 0
SP2.008Thinned160 | SP | 2 | 8 | Thinned | 160-165 | 0.68 | 0.01 | 0.69 | 3.43 | 553.28 | -6.7 | 546.58 | 0
SP2.008Thinned165 | SP | 2 | 8 | Thinned | 165-170 | 0.59 | 0.01 | 0.6 | 2.98 | 556.26 | -6.7 | 549.56 | 0
SP2.008Thinned170 | SP | 2 | 8 | Thinned | 170-175 | 0.5 | 0.01 | 0.51 | 2.54 | 558.8 | -6.7 | 552.1 | 0
SP2.008Thinned175 | SP | 2 | 8 | Thinned | 175-180 | 0.42 | 0.01 | 0.43 | 2.14 | 560.94 | -6.7 | 554.24 | 0
SP2.008Thinned180 | SP | 2 | 8 | Thinned | 180-185 | 0.36 | 0.01 | 0.36 | 1.82 | 562.76 | -6.7 | 556.06 | 0
SP2.008Thinned185 | SP | 2 | 8 | Thinned | 185-190 | 0.3 | 0 | 0.31 | 1.54 | 564.3 | -6.7 | 557.6 | 0
SP2.008Thinned190 | SP | 2 | 8 | Thinned | 190-195 | 0.26 | 0 | 0.26 | 1.31 | 565.62 | -6.7 | 558.92 | 0
SP2.008Thinned195 | SP | 2 | 8 | Thinned | 195-200 | 0.22 | 0 | 0.22 | 1.12 | 566.74 | -6.7 | 560.04 | 0
SP2.010NO_thin000 | SP | 2 | 10 | NO_thin | 0-5 | 0.3 | 0.14 | 0.44 | 2.22 | 2.22 | 0 | 2.22 | 0
SP2.010NO_thin005 | SP | 2 | 10 | NO_thin | 5-10 | 0.92 | 0.18 | 1.09 | 5.47 | 7.7 | 0 | 7.7 | 0
SP2.010NO_thin010 | SP | 2 | 10 | NO_thin | 10-15 | 2.8 | 0.18 | 2.97 | 14.87 | 22.57 | 0 | 22.57 | 0
SP2.010NO_thin015 | SP | 2 | 10 | NO_thin | 15-20 | 8.53 | 0.18 | 8.71 | 43.55 | 66.12 | 0 | 66.12 | 0
SP2.010NO_thin020 | SP | 2 | 10 | NO_thin | 20-25 | 21.5 | 0.47 | 21.98 | 109.88 | 176 | 0 | 176 | 0
SP2.010NO_thin025 | SP | 2 | 10 | NO_thin | 25-30 | 20.41 | 0.69 | 21.1 | 105.51 | 281.51 | 0 | 281.51 | 0
SP2.010NO_thin030 | SP | 2 | 10 | NO_thin | 30-35 | 12.97 | 0.33 | 13.29 | 66.47 | 347.98 | 0 | 347.98 | 0
SP2.010NO_thin035 | SP | 2 | 10 | NO_thin | 35-40 | 14.61 | 0.36 | 14.97 | 74.87 | 422.85 | 0 | 422.85 | 0
SP2.010NO_thin040 | SP | 2 | 10 | NO_thin | 40-45 | 12.48 | 5.64 | 18.11 | 90.57 | 513.42 | 0 | 513.42 | 0
SP2.010NO_thin045 | SP | 2 | 10 | NO_thin | 45-50 | 10.9 | 3.7 | 14.59 | 72.97 | 586.39 | 0 | 586.39 | 0
SP2.010NO_thin050 | SP | 2 | 10 | NO_thin | 50-55 | 10.62 | 1.79 | 12.4 | 62.02 | 648.41 | 0 | 648.41 | 0
SP2.010NO_thin055 | SP | 2 | 10 | NO_thin | 55-60 | 9.95 | 0.77 | 10.73 | 53.64 | 702.05 | 0 | 702.05 | 0
SP2.010NO_thin060 | SP | 2 | 10 | NO_thin | 60-65 | 9.18 | -0.07 | 9.11 | 45.55 | 747.59 | 0 | 747.59 | 0
SP2.010NO_thin065 | SP | 2 | 10 | NO_thin | 65-70 | 8.33 | -0.49 | 7.85 | 39.23 | 786.82 | 0 | 786.82 | 0
SP2.010NO_thin070 | SP | 2 | 10 | NO_thin | 70-75 | 7.57 | -0.51 | 7.05 | 35.27 | 822.1 | 0 | 822.1 | 0
SP2.010NO_thin075 | SP | 2 | 10 | NO_thin | 75-80 | 6.7 | -0.83 | 5.86 | 29.32 | 851.41 | 0 | 851.41 | 0
SP2.010NO_thin080 | SP | 2 | 10 | NO_thin | 80-85 | 5.77 | -0.79 | 4.99 | 24.93 | 876.34 | 0 | 876.34 | 0
SP2.010NO_thin085 | SP | 2 | 10 | NO_thin | 85-90 | 4.95 | -0.79 | 4.16 | 20.81 | 897.14 | 0 | 897.14 | 0
SP2.010NO_thin090 | SP | 2 | 10 | NO_thin | 90-95 | 4.35 | -0.89 | 3.46 | 17.32 | 914.46 | 0 | 914.46 | 0
SP2.010NO_thin095 | SP | 2 | 10 | NO_thin | 95-100 | 3.89 | -0.64 | 3.25 | 16.26 | 930.72 | 0 | 930.72 | 0
SP2.010NO_thin100 | SP | 2 | 10 | NO_thin | 100-105 | 3.35 | -0.19 | 3.16 | 15.79 | 946.51 | 0 | 946.51 | 0
SP2.010NO_thin105 | SP | 2 | 10 | NO_thin | 105-110 | 2.74 | -0.66 | 2.07 | 10.37 | 956.88 | 0 | 956.88 | 0
SP2.010NO_thin110 | SP | 2 | 10 | NO_thin | 110-115 | 2.31 | -0.6 | 1.71 | 8.55 | 965.43 | 0 | 965.43 | 0
SP2.010NO_thin115 | SP | 2 | 10 | NO_thin | 115-120 | 2.02 | -0.49 | 1.52 | 7.62 | 973.05 | 0 | 973.05 | 0
SP2.010NO_thin120 | SP | 2 | 10 | NO_thin | 120-125 | 1.68 | -0.3 | 1.38 | 6.9 | 979.95 | 0 | 979.95 | 0
SP2.010NO_thin125 | SP | 2 | 10 | NO_thin | 125-130 | 1.43 | -0.33 | 1.1 | 5.5 | 985.45 | 0 | 985.45 | 0
SP2.010NO_thin130 | SP | 2 | 10 | NO_thin | 130-135 | 1.23 | -0.31 | 0.92 | 4.6 | 990.05 | 0 | 990.05 | 0
SP2.010NO_thin135 | SP | 2 | 10 | NO_thin | 135-140 | 1.09 | -0.29 | 0.8 | 4.01 | 994.05 | 0 | 994.05 | 0
SP2.010NO_thin140 | SP | 2 | 10 | NO_thin | 140-145 | 0.98 | -0.2 | 0.79 | 3.93 | 997.98 | 0 | 997.98 | 0
SP2.010NO_thin145 | SP | 2 | 10 | NO_thin | 145-150 | 0.85 | -0.12 | 0.73 | 3.64 | 1001.62 | 0 | 1001.62 | 0
SP2.010NO_thin150 | SP | 2 | 10 | NO_thin | 150-155 | 0.67 | -0.19 | 0.48 | 2.42 | 1004.04 | 0 | 1004.04 | 0
SP2.010NO_thin155 | SP | 2 | 10 | NO_thin | 155-160 | 0.57 | -0.17 | 0.39 | 1.97 | 1006.01 | 0 | 1006.01 | 0
SP2.010NO_thin160 | SP | 2 | 10 | NO_thin | 160-165 | 0.51 | -0.15 | 0.36 | 1.82 | 1007.83 | 0 | 1007.83 | 0
SP2.010NO_thin165 | SP | 2 | 10 | NO_thin | 165-170 | 0.44 | -0.12 | 0.32 | 1.6 | 1009.42 | 0 | 1009.42 | 0
SP2.010NO_thin170 | SP | 2 | 10 | NO_thin | 170-175 | 0.33 | -0.09 | 0.24 | 1.2 | 1010.63 | 0 | 1010.63 | 0
SP2.010NO_thin175 | SP | 2 | 10 | NO_thin | 175-180 | 0.25 | -0.07 | 0.18 | 0.9 | 1011.53 | 0 | 1011.53 | 0
SP2.010NO_thin180 | SP | 2 | 10 | NO_thin | 180-185 | 0.3 | -0.06 | 0.24 | 1.21 | 1012.73 | 0 | 1012.73 | 0
SP2.010NO_thin185 | SP | 2 | 10 | NO_thin | 185-190 | 0.2 | 0.51 | 0.71 | 3.53 | 1016.26 | 0 | 1016.26 | 0
SP2.010NO_thin190 | SP | 2 | 10 | NO_thin | 190-195 | 0.2 | -0.16 | 0.04 | 0.21 | 1016.47 | 0 | 1016.47 | 0
SP2.010NO_thin195 | SP | 2 | 10 | NO_thin | 195-200 | 0.21 | -0.18 | 0.03 | 0.16 | 1016.63 | 0 | 1016.63 | 0
SP2.010Thinned000 | SP | 2 | 10 | Thinned | 0-5 | 0.3 | 0.14 | 0.44 | 2.22 | 2.22 | 0 | 2.22 | 0
SP2.010Thinned005 | SP | 2 | 10 | Thinned | 5-10 | 0.92 | 0.18 | 1.09 | 5.47 | 7.7 | 0 | 7.7 | 0
SP2.010Thinned010 | SP | 2 | 10 | Thinned | 10-15 | 2.8 | 0.18 | 2.97 | 14.87 | 22.57 | 0 | 22.57 | 0
SP2.010Thinned015 | SP | 2 | 10 | Thinned | 15-20 | 8.53 | 0.18 | 8.71 | 43.55 | 66.12 | 0 | 66.12 | 0
SP2.010Thinned020 | SP | 2 | 10 | Thinned | 20-25 | 21.5 | 0.47 | 21.98 | 109.88 | 176 | 0 | 176 | 0
SP2.010Thinned025 | SP | 2 | 10 | Thinned | 25-30 | 3.85 | 3.79 | 7.64 | 38.21 | 214.21 | -0.19 | 214.02 | 10.74
SP2.010Thinned030 | SP | 2 | 10 | Thinned | 30-35 | 4.2 | 0.17 | 4.37 | 21.84 | 236.04 | -0.34 | 235.7 | 8.79
SP2.010Thinned035 | SP | 2 | 10 | Thinned | 35-40 | 6.69 | 1.72 | 8.41 | 42.07 | 278.12 | -1.01 | 277.11 | 4.88
SP2.010Thinned040 | SP | 2 | 10 | Thinned | 40-45 | 7.15 | 1.41 | 8.56 | 42.8 | 320.92 | -1.66 | 319.26 | 4.73
SP2.010Thinned045 | SP | 2 | 10 | Thinned | 45-50 | 7.24 | 0.08 | 7.32 | 36.62 | 357.54 | -2.38 | 355.16 | 5.13
SP2.010Thinned050 | SP | 2 | 10 | Thinned | 50-55 | 6.98 | 0.55 | 7.53 | 37.66 | 395.2 | -3.03 | 392.17 | 4.71
SP2.010Thinned055 | SP | 2 | 10 | Thinned | 55-60 | 6.76 | -0.56 | 6.2 | 31.02 | 426.21 | -3.74 | 422.47 | 5.16
SP2.010Thinned060 | SP | 2 | 10 | Thinned | 60-65 | 4.6 | -0.58 | 4.02 | 20.1 | 446.32 | -4.46 | 441.86 | 5.22
SP2.010Thinned065 | SP | 2 | 10 | Thinned | 65-70 | 5.29 | -0.67 | 4.62 | 23.09 | 469.4 | -5.13 | 464.27 | 4.8
SP2.010Thinned070 | SP | 2 | 10 | Thinned | 70-75 | 4.83 | -0.56 | 4.27 | 21.37 | 490.77 | -5.72 | 485.05 | 4.28
SP2.010Thinned075 | SP | 2 | 10 | Thinned | 75-80 | 3.6 | -0.47 | 3.13 | 15.65 | 506.42 | -6.24 | 500.18 | 3.8
SP2.010Thinned080 | SP | 2 | 10 | Thinned | 80-85 | 3.6 | -0.45 | 3.15 | 15.75 | 522.17 | -6.71 | 515.46 | 3.36
SP2.010Thinned085 | SP | 2 | 10 | Thinned | 85-90 | 3 | -0.42 | 2.58 | 12.89 | 535.06 | -7.11 | 527.95 | 2.89
SP2.010Thinned090 | SP | 2 | 10 | Thinned | 90-95 | 2.83 | -0.42 | 2.41 | 12.06 | 547.12 | -7.45 | 539.67 | 2.45
SP2.010Thinned095 | SP | 2 | 10 | Thinned | 95-100 | 2.84 | -0.37 | 2.47 | 12.36 | 559.48 | -7.73 | 551.75 | 2.04
SP2.010Thinned100 | SP | 2 | 10 | Thinned | 100-105 | 2.96 | -0.32 | 2.64 | 13.19 | 572.68 | -7.96 | 564.72 | 1.64
SP2.010Thinned105 | SP | 2 | 10 | Thinned | 105-110 | 2.26 | -0.28 | 1.98 | 9.89 | 582.57 | -8.14 | 574.43 | 1.31
SP2.010Thinned110 | SP | 2 | 10 | Thinned | 110-115 | 1.92 | -0.24 | 1.68 | 8.42 | 590.99 | -8.28 | 582.71 | 1.05
SP2.010Thinned115 | SP | 2 | 10 | Thinned | 115-120 | 1.7 | -0.2 | 1.51 | 7.53 | 598.52 | -8.4 | 590.12 | 0.84
SP2.010Thinned120 | SP | 2 | 10 | Thinned | 120-125 | 1.64 | -0.16 | 1.48 | 7.42 | 605.94 | -8.5 | 597.44 | 0.68
SP2.010Thinned125 | SP | 2 | 10 | Thinned | 125-130 | 1.53 | -0.12 | 1.4 | 7.01 | 612.96 | -8.57 | 604.39 | 0.54
SP2.010Thinned130 | SP | 2 | 10 | Thinned | 130-135 | 1.36 | -0.1 | 1.26 | 6.3 | 619.26 | -8.63 | 610.63 | 0.43
SP2.010Thinned135 | SP | 2 | 10 | Thinned | 135-140 | 1.26 | -0.07 | 1.19 | 5.93 | 625.19 | -8.68 | 616.51 | 0.35
SP2.010Thinned140 | SP | 2 | 10 | Thinned | 140-145 | 1.03 | -0.06 | 0.97 | 4.87 | 630.05 | -8.72 | 621.33 | 0.28
SP2.010Thinned145 | SP | 2 | 10 | Thinned | 145-150 | 0.94 | -0.05 | 0.9 | 4.49 | 634.54 | -8.75 | 625.79 | 0.22
SP2.010Thinned150 | SP | 2 | 10 | Thinned | 150-155 | 0.71 | -0.04 | 0.68 | 3.38 | 637.92 | -8.77 | 629.15 | 0.18
SP2.010Thinned155 | SP | 2 | 10 | Thinned | 155-160 | 0.87 | -0.09 | 0.78 | 3.88 | 641.8 | -8.77 | 633.03 | 0
SP2.010Thinned160 | SP | 2 | 10 | Thinned | 160-165 | 0.71 | -0.04 | 0.67 | 3.35 | 645.15 | -8.77 | 636.38 | 0
SP2.010Thinned165 | SP | 2 | 10 | Thinned | 165-170 | 0.63 | -0.01 | 0.62 | 3.09 | 648.23 | -8.77 | 639.46 | 0
SP2.010Thinned170 | SP | 2 | 10 | Thinned | 170-175 | 0.54 | 0 | 0.54 | 2.71 | 650.94 | -8.77 | 642.17 | 0
SP2.010Thinned175 | SP | 2 | 10 | Thinned | 175-180 | 0.45 | 0 | 0.46 | 2.28 | 653.22 | -8.77 | 644.45 | 0
SP2.010Thinned180 | SP | 2 | 10 | Thinned | 180-185 | 0.39 | 0 | 0.4 | 2 | 655.22 | -8.77 | 646.45 | 0
SP2.010Thinned185 | SP | 2 | 10 | Thinned | 185-190 | 0.36 | 0.01 | 0.37 | 1.84 | 657.06 | -8.77 | 648.29 | 0
SP2.010Thinned190 | SP | 2 | 10 | Thinned | 190-195 | 0.29 | 0 | 0.3 | 1.5 | 658.56 | -8.77 | 649.79 | 0
SP2.010Thinned195 | SP | 2 | 10 | Thinned | 195-200 | 0.27 | 0 | 0.28 | 1.38 | 659.93 | -8.77 | 651.16 | 0
SP2.012NO_thin000 | SP | 2 | 12 | NO_thin | 0-5 | 0.62 | 0.17 | 0.79 | 3.95 | 3.95 | 0 | 3.95 | 0
SP2.012NO_thin005 | SP | 2 | 12 | NO_thin | 5-10 | 1.89 | 0.21 | 2.1 | 10.5 | 14.46 | 0 | 14.46 | 0
SP2.012NO_thin010 | SP | 2 | 12 | NO_thin | 10-15 | 5.76 | 0.21 | 5.97 | 29.87 | 44.33 | 0 | 44.33 | 0
SP2.012NO_thin015 | SP | 2 | 12 | NO_thin | 15-20 | 17.33 | 0.28 | 17.61 | 88.05 | 132.38 | 0 | 132.38 | 0
SP2.012NO_thin020 | SP | 2 | 12 | NO_thin | 20-25 | 25.04 | 0.8 | 25.84 | 129.2 | 261.58 | 0 | 261.58 | 0
SP2.012NO_thin025 | SP | 2 | 12 | NO_thin | 25-30 | 15.84 | 0.46 | 16.3 | 81.51 | 343.09 | 0 | 343.09 | 0
SP2.012NO_thin030 | SP | 2 | 12 | NO_thin | 30-35 | 16.7 | 0.67 | 17.37 | 86.86 | 429.95 | 0 | 429.95 | 0
SP2.012NO_thin035 | SP | 2 | 12 | NO_thin | 35-40 | 14.39 | 6.66 | 21.04 | 105.21 | 535.16 | 0 | 535.16 | 0
SP2.012NO_thin040 | SP | 2 | 12 | NO_thin | 40-45 | 12.73 | 4.35 | 17.08 | 85.39 | 620.56 | 0 | 620.56 | 0
SP2.012NO_thin045 | SP | 2 | 12 | NO_thin | 45-50 | 12.51 | 2.06 | 14.58 | 72.89 | 693.45 | 0 | 693.45 | 0
SP2.012NO_thin050 | SP | 2 | 12 | NO_thin | 50-55 | 11.74 | 1.02 | 12.76 | 63.78 | 757.22 | 0 | 757.22 | 0
SP2.012NO_thin055 | SP | 2 | 12 | NO_thin | 55-60 | 10.85 | -0.12 | 10.72 | 53.62 | 810.85 | 0 | 810.85 | 0
SP2.012NO_thin060 | SP | 2 | 12 | NO_thin | 60-65 | 10.01 | -0.52 | 9.48 | 47.42 | 858.27 | 0 | 858.27 | 0
SP2.012NO_thin065 | SP | 2 | 12 | NO_thin | 65-70 | 9.15 | -0.5 | 8.65 | 43.25 | 901.52 | 0 | 901.52 | 0
SP2.012NO_thin070 | SP | 2 | 12 | NO_thin | 70-75 | 8.36 | -0.09 | 8.26 | 41.32 | 942.85 | 0 | 942.85 | 0
SP2.012NO_thin075 | SP | 2 | 12 | NO_thin | 75-80 | 7.61 | -0.78 | 6.83 | 34.15 | 977 | 0 | 977 | 0
SP2.012NO_thin080 | SP | 2 | 12 | NO_thin | 80-85 | 6.7 | -0.85 | 5.85 | 29.25 | 1006.24 | 0 | 1006.24 | 0
SP2.012NO_thin085 | SP | 2 | 12 | NO_thin | 85-90 | 5.54 | -0.87 | 4.67 | 23.35 | 1029.59 | 0 | 1029.59 | 0
SP2.012NO_thin090 | SP | 2 | 12 | NO_thin | 90-95 | 4.56 | -1.26 | 3.3 | 16.51 | 1046.11 | 0 | 1046.11 | 0
SP2.012NO_thin095 | SP | 2 | 12 | NO_thin | 95-100 | 3.97 | -1.19 | 2.78 | 13.88 | 1059.99 | 0 | 1059.99 | 0
SP2.012NO_thin100 | SP | 2 | 12 | NO_thin | 100-105 | 3.54 | -0.68 | 2.86 | 14.3 | 1074.29 | 0 | 1074.29 | 0
SP2.012NO_thin105 | SP | 2 | 12 | NO_thin | 105-110 | 3 | -0.61 | 2.38 | 11.91 | 1086.2 | 0 | 1086.2 | 0
SP2.012NO_thin110 | SP | 2 | 12 | NO_thin | 110-115 | 2.55 | -0.57 | 1.99 | 9.93 | 1096.13 | 0 | 1096.13 | 0
SP2.012NO_thin115 | SP | 2 | 12 | NO_thin | 115-120 | 2.23 | -0.49 | 1.73 | 8.67 | 1104.79 | 0 | 1104.79 | 0
SP2.012NO_thin120 | SP | 2 | 12 | NO_thin | 120-125 | 1.86 | -0.36 | 1.5 | 7.49 | 1112.28 | 0 | 1112.28 | 0
SP2.012NO_thin125 | SP | 2 | 12 | NO_thin | 125-130 | 1.57 | -0.42 | 1.15 | 5.74 | 1118.02 | 0 | 1118.02 | 0
SP2.012NO_thin130 | SP | 2 | 12 | NO_thin | 130-135 | 1.42 | -0.36 | 1.05 | 5.27 | 1123.29 | 0 | 1123.29 | 0
SP2.012NO_thin135 | SP | 2 | 12 | NO_thin | 135-140 | 1.23 | -0.31 | 0.92 | 4.6 | 1127.89 | 0 | 1127.89 | 0
SP2.012NO_thin140 | SP | 2 | 12 | NO_thin | 140-145 | 1.01 | -0.27 | 0.74 | 3.7 | 1131.59 | 0 | 1131.59 | 0
SP2.012NO_thin145 | SP | 2 | 12 | NO_thin | 145-150 | 0.87 | -0.18 | 0.68 | 3.42 | 1135.01 | 0 | 1135.01 | 0
SP2.012NO_thin150 | SP | 2 | 12 | NO_thin | 150-155 | 0.74 | -0.18 | 0.55 | 2.77 | 1137.78 | 0 | 1137.78 | 0
SP2.012NO_thin155 | SP | 2 | 12 | NO_thin | 155-160 | 0.66 | -0.17 | 0.49 | 2.45 | 1140.23 | 0 | 1140.23 | 0
SP2.012NO_thin160 | SP | 2 | 12 | NO_thin | 160-165 | 0.59 | -0.15 | 0.44 | 2.22 | 1142.45 | 0 | 1142.45 | 0
SP2.012NO_thin165 | SP | 2 | 12 | NO_thin | 165-170 | 0.48 | 0.07 | 0.55 | 2.75 | 1145.2 | 0 | 1145.2 | 0
SP2.012NO_thin170 | SP | 2 | 12 | NO_thin | 170-175 | 0.38 | -0.16 | 0.22 | 1.12 | 1146.32 | 0 | 1146.32 | 0
SP2.012NO_thin175 | SP | 2 | 12 | NO_thin | 175-180 | 0.28 | -0.14 | 0.14 | 0.7 | 1147.02 | 0 | 1147.02 | 0
SP2.012NO_thin180 | SP | 2 | 12 | NO_thin | 180-185 | 0.35 | -0.07 | 0.27 | 1.37 | 1148.39 | 0 | 1148.39 | 0
SP2.012NO_thin185 | SP | 2 | 12 | NO_thin | 185-190 | 0.18 | -0.11 | 0.07 | 0.36 | 1148.75 | 0 | 1148.75 | 0
SP2.012NO_thin190 | SP | 2 | 12 | NO_thin | 190-195 | 0.22 | -0.08 | 0.15 | 0.73 | 1149.47 | 0 | 1149.47 | 0
SP2.012NO_thin195 | SP | 2 | 12 | NO_thin | 195-200 | 0.26 | -0.06 | 0.21 | 1.04 | 1150.52 | 0 | 1150.52 | 0
SP2.012Thinned000 | SP | 2 | 12 | Thinned | 0-5 | 0.62 | 0.17 | 0.79 | 3.95 | 3.95 | 0 | 3.95 | 0
SP2.012Thinned005 | SP | 2 | 12 | Thinned | 5-10 | 1.89 | 0.21 | 2.1 | 10.5 | 14.46 | 0 | 14.46 | 0
SP2.012Thinned010 | SP | 2 | 12 | Thinned | 10-15 | 5.76 | 0.21 | 5.97 | 29.87 | 44.33 | 0 | 44.33 | 0
SP2.012Thinned015 | SP | 2 | 12 | Thinned | 15-20 | 17.33 | 0.28 | 17.61 | 88.05 | 132.38 | 0 | 132.38 | 0
SP2.012Thinned020 | SP | 2 | 12 | Thinned | 20-25 | 7.17 | 6.25 | 13.42 | 67.08 | 199.46 | -0.21 | 199.25 | 12.3
SP2.012Thinned025 | SP | 2 | 12 | Thinned | 25-30 | 4.32 | 0.66 | 4.98 | 24.88 | 224.35 | -0.38 | 223.97 | 9.83
SP2.012Thinned030 | SP | 2 | 12 | Thinned | 30-35 | 7.24 | 2 | 9.23 | 46.16 | 270.51 | -1.17 | 269.34 | 5.7
SP2.012Thinned035 | SP | 2 | 12 | Thinned | 35-40 | 8.55 | 1.5 | 10.04 | 50.22 | 320.73 | -1.97 | 318.76 | 5.78
SP2.012Thinned040 | SP | 2 | 12 | Thinned | 40-45 | 8.25 | 1.03 | 9.28 | 46.42 | 367.16 | -2.76 | 364.4 | 5.7
SP2.012Thinned045 | SP | 2 | 12 | Thinned | 45-50 | 9.28 | -0.45 | 8.82 | 44.12 | 411.28 | -3.62 | 407.66 | 6.19
SP2.012Thinned050 | SP | 2 | 12 | Thinned | 50-55 | 6.66 | -0.91 | 5.75 | 28.76 | 440.03 | -4.49 | 435.54 | 6.3
SP2.012Thinned055 | SP | 2 | 12 | Thinned | 55-60 | 6.85 | -0.78 | 6.07 | 30.36 | 470.39 | -5.36 | 465.03 | 6.28
SP2.012Thinned060 | SP | 2 | 12 | Thinned | 60-65 | 6.35 | -0.83 | 5.52 | 27.59 | 497.99 | -6.13 | 491.86 | 5.58
SP2.012Thinned065 | SP | 2 | 12 | Thinned | 65-70 | 6.05 | -0.75 | 5.3 | 26.51 | 524.5 | -6.83 | 517.67 | 5.07
SP2.012Thinned070 | SP | 2 | 12 | Thinned | 70-75 | 5.64 | -0.65 | 5 | 24.99 | 549.48 | -7.46 | 542.02 | 4.56
SP2.012Thinned075 | SP | 2 | 12 | Thinned | 75-80 | 5.69 | -0.58 | 5.11 | 25.57 | 575.06 | -8.02 | 567.04 | 4.05
SP2.012Thinned080 | SP | 2 | 12 | Thinned | 80-85 | 4.83 | -0.57 | 4.25 | 21.25 | 596.31 | -8.51 | 587.8 | 3.57
SP2.012Thinned085 | SP | 2 | 12 | Thinned | 85-90 | 4.18 | -0.51 | 3.66 | 18.32 | 614.63 | -8.94 | 605.69 | 3.1
SP2.012Thinned090 | SP | 2 | 12 | Thinned | 90-95 | 3.05 | -0.51 | 2.54 | 12.72 | 627.35 | -9.32 | 618.03 | 2.69
SP2.012Thinned095 | SP | 2 | 12 | Thinned | 95-100 | 2.73 | -0.48 | 2.25 | 11.25 | 638.6 | -9.63 | 628.97 | 2.27
SP2.012Thinned100 | SP | 2 | 12 | Thinned | 100-105 | 2.85 | -0.43 | 2.42 | 12.11 | 650.7 | -9.89 | 640.81 | 1.9
SP2.012Thinned105 | SP | 2 | 12 | Thinned | 105-110 | 2.35 | -0.36 | 1.99 | 9.96 | 660.66 | -10.11 | 650.55 | 1.6
SP2.012Thinned110 | SP | 2 | 12 | Thinned | 110-115 | 1.93 | -0.31 | 1.62 | 8.08 | 668.74 | -10.3 | 658.44 | 1.35
SP2.012Thinned115 | SP | 2 | 12 | Thinned | 115-120 | 1.7 | -0.27 | 1.43 | 7.17 | 675.91 | -10.46 | 665.45 | 1.14
SP2.012Thinned120 | SP | 2 | 12 | Thinned | 120-125 | 1.45 | -0.23 | 1.21 | 6.07 | 681.98 | -10.59 | 671.39 | 0.96
SP2.012Thinned125 | SP | 2 | 12 | Thinned | 125-130 | 1.29 | -0.2 | 1.09 | 5.46 | 687.44 | -10.7 | 676.74 | 0.81
SP2.012Thinned130 | SP | 2 | 12 | Thinned | 130-135 | 1.1 | -0.16 | 0.94 | 4.7 | 692.15 | -10.8 | 681.35 | 0.69
SP2.012Thinned135 | SP | 2 | 12 | Thinned | 135-140 | 1.02 | -0.14 | 0.88 | 4.41 | 696.56 | -10.88 | 685.68 | 0.58
SP2.012Thinned140 | SP | 2 | 12 | Thinned | 140-145 | 0.9 | -0.11 | 0.79 | 3.94 | 700.5 | -10.94 | 689.56 | 0.49
SP2.012Thinned145 | SP | 2 | 12 | Thinned | 145-150 | 0.8 | -0.09 | 0.71 | 3.55 | 704.05 | -11 | 693.05 | 0.41
SP2.012Thinned150 | SP | 2 | 12 | Thinned | 150-155 | 0.74 | -0.08 | 0.66 | 3.32 | 707.37 | -11.05 | 696.32 | 0.35
SP2.012Thinned155 | SP | 2 | 12 | Thinned | 155-160 | 0.62 | -0.07 | 0.55 | 2.75 | 710.12 | -11.09 | 699.03 | 0.29
SP2.012Thinned160 | SP | 2 | 12 | Thinned | 160-165 | 0.52 | -0.06 | 0.47 | 2.33 | 712.45 | -11.12 | 701.33 | 0.25
SP2.012Thinned165 | SP | 2 | 12 | Thinned | 165-170 | 0.48 | -0.05 | 0.43 | 2.16 | 714.61 | -11.15 | 703.46 | 0.21
SP2.012Thinned170 | SP | 2 | 12 | Thinned | 170-175 | 0.44 | -0.04 | 0.4 | 1.99 | 716.6 | -11.18 | 705.42 | 0.17
SP2.012Thinned175 | SP | 2 | 12 | Thinned | 175-180 | 0.58 | -0.11 | 0.47 | 2.35 | 718.95 | -11.18 | 707.77 | 0
SP2.012Thinned180 | SP | 2 | 12 | Thinned | 180-185 | 0.49 | -0.06 | 0.43 | 2.17 | 721.12 | -11.18 | 709.94 | 0
SP2.012Thinned185 | SP | 2 | 12 | Thinned | 185-190 | 0.42 | -0.02 | 0.39 | 1.97 | 723.09 | -11.18 | 711.91 | 0
SP2.012Thinned190 | SP | 2 | 12 | Thinned | 190-195 | 0.35 | -0.01 | 0.34 | 1.72 | 724.81 | -11.18 | 713.63 | 0
SP2.012Thinned195 | SP | 2 | 12 | Thinned | 195-200 | 0.3 | 0 | 0.3 | 1.5 | 726.32 | -11.18 | 715.14 | 0
SP2.014NO_thin000 | SP | 2 | 14 | NO_thin | 0-5 | 1.02 | 0.2 | 1.21 | 6.06 | 6.06 | 0 | 6.06 | 0
SP2.014NO_thin005 | SP | 2 | 14 | NO_thin | 5-10 | 3.1 | 0.24 | 3.34 | 16.71 | 22.77 | 0 | 22.77 | 0
SP2.014NO_thin010 | SP | 2 | 14 | NO_thin | 10-15 | 9.46 | 0.24 | 9.7 | 48.5 | 71.27 | 0 | 71.27 | 0
SP2.014NO_thin015 | SP | 2 | 14 | NO_thin | 15-20 | 24.2 | 0.54 | 24.75 | 123.73 | 195.01 | 0 | 195.01 | 0
SP2.014NO_thin020 | SP | 2 | 14 | NO_thin | 20-25 | 25.18 | 0.79 | 25.98 | 129.89 | 324.9 | 0 | 324.9 | 0
SP2.014NO_thin025 | SP | 2 | 14 | NO_thin | 25-30 | 16.5 | 0.4 | 16.9 | 84.51 | 409.4 | 0 | 409.4 | 0
SP2.014NO_thin030 | SP | 2 | 14 | NO_thin | 30-35 | 16.9 | 6.24 | 23.15 | 115.73 | 525.13 | 0 | 525.13 | 0
SP2.014NO_thin035 | SP | 2 | 14 | NO_thin | 35-40 | 14.68 | 5.75 | 20.44 | 102.18 | 627.32 | 0 | 627.32 | 0
SP2.014NO_thin040 | SP | 2 | 14 | NO_thin | 40-45 | 14.15 | 3.06 | 17.21 | 86.06 | 713.38 | 0 | 713.38 | 0
SP2.014NO_thin045 | SP | 2 | 14 | NO_thin | 45-50 | 13.71 | 1.36 | 15.06 | 75.32 | 788.7 | 0 | 788.7 | 0
SP2.014NO_thin050 | SP | 2 | 14 | NO_thin | 50-55 | 12.91 | 0.76 | 13.66 | 68.31 | 857.01 | 0 | 857.01 | 0
SP2.014NO_thin055 | SP | 2 | 14 | NO_thin | 55-60 | 11.94 | -0.5 | 11.44 | 57.21 | 914.23 | 0 | 914.23 | 0
SP2.014NO_thin060 | SP | 2 | 14 | NO_thin | 60-65 | 10.97 | -0.67 | 10.3 | 51.49 | 965.72 | 0 | 965.72 | 0
SP2.014NO_thin065 | SP | 2 | 14 | NO_thin | 65-70 | 10.02 | -0.74 | 9.28 | 46.39 | 1012.1 | 0 | 1012.1 | 0
SP2.014NO_thin070 | SP | 2 | 14 | NO_thin | 70-75 | 8.95 | -0.72 | 8.23 | 41.16 | 1053.27 | 0 | 1053.27 | 0
SP2.014NO_thin075 | SP | 2 | 14 | NO_thin | 75-80 | 8.05 | -0.62 | 7.43 | 37.13 | 1090.39 | 0 | 1090.39 | 0
SP2.014NO_thin080 | SP | 2 | 14 | NO_thin | 80-85 | 7.21 | -0.79 | 6.42 | 32.08 | 1122.48 | 0 | 1122.48 | 0
SP2.014NO_thin085 | SP | 2 | 14 | NO_thin | 85-90 | 6.22 | -0.9 | 5.32 | 26.6 | 1149.08 | 0 | 1149.08 | 0
SP2.014NO_thin090 | SP | 2 | 14 | NO_thin | 90-95 | 5.23 | -1.12 | 4.1 | 20.51 | 1169.59 | 0 | 1169.59 | 0
SP2.014NO_thin095 | SP | 2 | 14 | NO_thin | 95-100 | 4.46 | -1.14 | 3.32 | 16.58 | 1186.17 | 0 | 1186.17 | 0
SP2.014NO_thin100 | SP | 2 | 14 | NO_thin | 100-105 | 3.83 | -0.85 | 2.98 | 14.88 | 1201.05 | 0 | 1201.05 | 0
SP2.014NO_thin105 | SP | 2 | 14 | NO_thin | 105-110 | 3.23 | -0.83 | 2.4 | 12.01 | 1213.06 | 0 | 1213.06 | 0
SP2.014NO_thin110 | SP | 2 | 14 | NO_thin | 110-115 | 2.8 | -0.72 | 2.08 | 10.38 | 1223.44 | 0 | 1223.44 | 0
SP2.014NO_thin115 | SP | 2 | 14 | NO_thin | 115-120 | 2.42 | -0.63 | 1.79 | 8.97 | 1232.41 | 0 | 1232.41 | 0
SP2.014NO_thin120 | SP | 2 | 14 | NO_thin | 120-125 | 2.08 | -0.55 | 1.54 | 7.69 | 1240.1 | 0 | 1240.1 | 0
SP2.014NO_thin125 | SP | 2 | 14 | NO_thin | 125-130 | 1.76 | -0.37 | 1.39 | 6.95 | 1247.06 | 0 | 1247.06 | 0
SP2.014NO_thin130 | SP | 2 | 14 | NO_thin | 130-135 | 1.54 | -0.42 | 1.12 | 5.62 | 1252.67 | 0 | 1252.67 | 0
SP2.014NO_thin135 | SP | 2 | 14 | NO_thin | 135-140 | 1.35 | -0.37 | 0.98 | 4.89 | 1257.57 | 0 | 1257.57 | 0
SP2.014NO_thin140 | SP | 2 | 14 | NO_thin | 140-145 | 1.15 | -0.32 | 0.83 | 4.14 | 1261.71 | 0 | 1261.71 | 0
SP2.014NO_thin145 | SP | 2 | 14 | NO_thin | 145-150 | 0.97 | -0.19 | 0.78 | 3.89 | 1265.6 | 0 | 1265.6 | 0
SP2.014NO_thin150 | SP | 2 | 14 | NO_thin | 150-155 | 0.81 | -0.14 | 0.67 | 3.34 | 1268.94 | 0 | 1268.94 | 0
SP2.014NO_thin155 | SP | 2 | 14 | NO_thin | 155-160 | 0.72 | -0.24 | 0.49 | 2.44 | 1271.37 | 0 | 1271.37 | 0
SP2.014NO_thin160 | SP | 2 | 14 | NO_thin | 160-165 | 0.64 | -0.21 | 0.43 | 2.16 | 1273.53 | 0 | 1273.53 | 0
SP2.014NO_thin165 | SP | 2 | 14 | NO_thin | 165-170 | 0.51 | -0.19 | 0.32 | 1.61 | 1275.14 | 0 | 1275.14 | 0
SP2.014NO_thin170 | SP | 2 | 14 | NO_thin | 170-175 | 0.5 | -0.14 | 0.36 | 1.78 | 1276.92 | 0 | 1276.92 | 0
SP2.014NO_thin175 | SP | 2 | 14 | NO_thin | 175-180 | 0.34 | -0.11 | 0.24 | 1.19 | 1278.1 | 0 | 1278.1 | 0
SP2.014NO_thin180 | SP | 2 | 14 | NO_thin | 180-185 | 0.39 | 0.15 | 0.54 | 2.7 | 1280.8 | 0 | 1280.8 | 0
SP2.014NO_thin185 | SP | 2 | 14 | NO_thin | 185-190 | 0.12 | -0.13 | -0.02 | -0.09 | 1280.71 | 0 | 1280.71 | 0
SP2.014NO_thin190 | SP | 2 | 14 | NO_thin | 190-195 | 0.23 | 0.04 | 0.27 | 1.34 | 1282.05 | 0 | 1282.05 | 0
SP2.014NO_thin195 | SP | 2 | 14 | NO_thin | 195-200 | 0.34 | -0.15 | 0.18 | 0.92 | 1282.97 | 0 | 1282.97 | 0
SP2.014Thinned000 | SP | 2 | 14 | Thinned | 0-5 | 1.02 | 0.2 | 1.21 | 6.06 | 6.06 | 0 | 6.06 | 0
SP2.014Thinned005 | SP | 2 | 14 | Thinned | 5-10 | 3.1 | 0.24 | 3.34 | 16.71 | 22.77 | 0 | 22.77 | 0
SP2.014Thinned010 | SP | 2 | 14 | Thinned | 10-15 | 9.46 | 0.24 | 9.7 | 48.5 | 71.27 | 0 | 71.27 | 0
SP2.014Thinned015 | SP | 2 | 14 | Thinned | 15-20 | 24.2 | 0.54 | 24.75 | 123.73 | 195.01 | 0 | 195.01 | 0
SP2.014Thinned020 | SP | 2 | 14 | Thinned | 20-25 | 3.86 | 4.68 | 8.54 | 42.69 | 237.69 | -0.23 | 237.46 | 13.42
SP2.014Thinned025 | SP | 2 | 14 | Thinned | 25-30 | 6.17 | 0.12 | 6.29 | 31.43 | 269.12 | -0.43 | 268.69 | 11.17
SP2.014Thinned030 | SP | 2 | 14 | Thinned | 30-35 | 8.73 | 2.75 | 11.48 | 57.41 | 326.53 | -1.33 | 325.2 | 6.55
SP2.014Thinned035 | SP | 2 | 14 | Thinned | 35-40 | 8.78 | 0.55 | 9.34 | 46.68 | 373.21 | -2.35 | 370.86 | 7.33
SP2.014Thinned040 | SP | 2 | 14 | Thinned | 40-45 | 10.26 | 0.14 | 10.4 | 51.99 | 425.2 | -3.36 | 421.84 | 7.32
SP2.014Thinned045 | SP | 2 | 14 | Thinned | 45-50 | 7.99 | -0.25 | 7.75 | 38.73 | 463.93 | -4.37 | 459.56 | 7.33
SP2.014Thinned050 | SP | 2 | 14 | Thinned | 50-55 | 8.53 | -0.26 | 8.27 | 41.33 | 505.26 | -5.39 | 499.87 | 7.32
SP2.014Thinned055 | SP | 2 | 14 | Thinned | 55-60 | 7.05 | -0.42 | 6.63 | 33.16 | 538.42 | -6.33 | 532.09 | 6.84
SP2.014Thinned060 | SP | 2 | 14 | Thinned | 60-65 | 7.11 | -0.48 | 6.64 | 33.18 | 571.61 | -7.21 | 564.4 | 6.31
SP2.014Thinned065 | SP | 2 | 14 | Thinned | 65-70 | 6.68 | -0.43 | 6.25 | 31.23 | 602.84 | -8 | 594.84 | 5.75
SP2.014Thinned070 | SP | 2 | 14 | Thinned | 70-75 | 5.85 | -0.45 | 5.4 | 27 | 629.84 | -8.72 | 621.12 | 5.24
SP2.014Thinned075 | SP | 2 | 14 | Thinned | 75-80 | 5.93 | -0.46 | 5.46 | 27.31 | 657.15 | -9.38 | 647.77 | 4.72
SP2.014Thinned080 | SP | 2 | 14 | Thinned | 80-85 | 5.34 | -0.41 | 4.93 | 24.65 | 681.8 | -9.96 | 671.84 | 4.19
SP2.014Thinned085 | SP | 2 | 14 | Thinned | 85-90 | 3.96 | -0.4 | 3.56 | 17.8 | 699.61 | -10.47 | 689.14 | 3.73
SP2.014Thinned090 | SP | 2 | 14 | Thinned | 90-95 | 3.55 | -0.41 | 3.13 | 15.66 | 715.27 | -10.92 | 704.35 | 3.27
SP2.014Thinned095 | SP | 2 | 14 | Thinned | 95-100 | 3.39 | -0.38 | 3 | 15.02 | 730.29 | -11.31 | 718.98 | 2.81
SP2.014Thinned100 | SP | 2 | 14 | Thinned | 100-105 | 2.94 | -0.34 | 2.61 | 13.03 | 743.32 | -11.65 | 731.67 | 2.41
SP2.014Thinned105 | SP | 2 | 14 | Thinned | 105-110 | 2.57 | -0.29 | 2.28 | 11.41 | 754.73 | -11.93 | 742.8 | 2.07
SP2.014Thinned110 | SP | 2 | 14 | Thinned | 110-115 | 2.24 | -0.25 | 1.99 | 9.95 | 764.67 | -12.18 | 752.49 | 1.78
SP2.014Thinned115 | SP | 2 | 14 | Thinned | 115-120 | 1.39 | -0.22 | 1.17 | 5.84 | 770.52 | -12.39 | 758.13 | 1.53
SP2.014Thinned120 | SP | 2 | 14 | Thinned | 120-125 | 1 | -0.22 | 0.79 | 3.93 | 774.45 | -12.57 | 761.88 | 1.32
SP2.014Thinned125 | SP | 2 | 14 | Thinned | 125-130 | 0.96 | -0.2 | 0.76 | 3.8 | 778.25 | -12.73 | 765.52 | 1.14
SP2.014Thinned130 | SP | 2 | 14 | Thinned | 130-135 | 1.01 | -0.18 | 0.83 | 4.15 | 782.4 | -12.87 | 769.53 | 0.99
SP2.014Thinned135 | SP | 2 | 14 | Thinned | 135-140 | 0.84 | -0.15 | 0.69 | 3.47 | 785.87 | -12.98 | 772.89 | 0.85
SP2.014Thinned140 | SP | 2 | 14 | Thinned | 140-145 | 0.99 | -0.12 | 0.87 | 4.35 | 790.22 | -13.09 | 777.13 | 0.73
SP2.014Thinned145 | SP | 2 | 14 | Thinned | 145-150 | 0.89 | -0.1 | 0.79 | 3.96 | 794.18 | -13.17 | 781.01 | 0.63
SP2.014Thinned150 | SP | 2 | 14 | Thinned | 150-155 | 0.57 | -0.09 | 0.48 | 2.41 | 796.59 | -13.25 | 783.34 | 0.54
SP2.014Thinned155 | SP | 2 | 14 | Thinned | 155-160 | 0.5 | -0.08 | 0.43 | 2.13 | 798.72 | -13.31 | 785.41 | 0.46
SP2.014Thinned160 | SP | 2 | 14 | Thinned | 160-165 | 0.46 | -0.07 | 0.4 | 1.98 | 800.7 | -13.36 | 787.34 | 0.4
SP2.014Thinned165 | SP | 2 | 14 | Thinned | 165-170 | 0.35 | -0.06 | 0.29 | 1.46 | 802.16 | -13.41 | 788.75 | 0.34
SP2.014Thinned170 | SP | 2 | 14 | Thinned | 170-175 | 0.32 | -0.05 | 0.27 | 1.36 | 803.52 | -13.46 | 790.06 | 0.3
SP2.014Thinned175 | SP | 2 | 14 | Thinned | 175-180 | 0.26 | -0.04 | 0.21 | 1.07 | 804.6 | -13.49 | 791.11 | 0.25
SP2.014Thinned180 | SP | 2 | 14 | Thinned | 180-185 | 0.28 | -0.04 | 0.24 | 1.19 | 805.79 | -13.52 | 792.27 | 0.22
SP2.014Thinned185 | SP | 2 | 14 | Thinned | 185-190 | 0.18 | -0.03 | 0.15 | 0.73 | 806.51 | -13.54 | 792.97 | 0.19
SP2.014Thinned190 | SP | 2 | 14 | Thinned | 190-195 | 0.15 | -0.03 | 0.12 | 0.58 | 807.1 | -13.57 | 793.53 | 0.16
SP2.014Thinned195 | SP | 2 | 14 | Thinned | 195-200 | 0.35 | -0.09 | 0.27 | 1.33 | 808.42 | -13.57 | 794.85 | 0
SS1.706NO_thin000 | SS | 1.7 | 6 | NO_thin | 0-5 | 0.07 | 0.15 | 0.23 | 1.13 | 1.13 | 0 | 1.13 | 0
SS1.706NO_thin005 | SS | 1.7 | 6 | NO_thin | 5-10 | 0.22 | 0.19 | 0.41 | 2.04 | 3.17 | 0 | 3.17 | 0
SS1.706NO_thin010 | SS | 1.7 | 6 | NO_thin | 10-15 | 0.67 | 0.19 | 0.86 | 4.32 | 7.49 | 0 | 7.49 | 0
SS1.706NO_thin015 | SS | 1.7 | 6 | NO_thin | 15-20 | 2.06 | 0.19 | 2.25 | 11.23 | 18.71 | 0 | 18.71 | 0
SS1.706NO_thin020 | SS | 1.7 | 6 | NO_thin | 20-25 | 6.28 | 0.19 | 6.46 | 32.32 | 51.04 | 0 | 51.04 | 0
SS1.706NO_thin025 | SS | 1.7 | 6 | NO_thin | 25-30 | 17.45 | 0.41 | 17.87 | 89.35 | 140.39 | 0 | 140.39 | 0
SS1.706NO_thin030 | SS | 1.7 | 6 | NO_thin | 30-35 | 18.97 | 0.84 | 19.81 | 99.05 | 239.43 | 0 | 239.43 | 0
SS1.706NO_thin035 | SS | 1.7 | 6 | NO_thin | 35-40 | 8.46 | 0.2 | 8.66 | 43.3 | 282.74 | 0 | 282.74 | 0
SS1.706NO_thin040 | SS | 1.7 | 6 | NO_thin | 40-45 | 9.89 | 0.22 | 10.1 | 50.52 | 333.25 | 0 | 333.25 | 0
SS1.706NO_thin045 | SS | 1.7 | 6 | NO_thin | 45-50 | 9.27 | 0.21 | 9.47 | 47.35 | 380.61 | 0 | 380.61 | 0
SS1.706NO_thin050 | SS | 1.7 | 6 | NO_thin | 50-55 | 8.36 | 0.17 | 8.53 | 42.66 | 423.26 | 0 | 423.26 | 0
SS1.706NO_thin055 | SS | 1.7 | 6 | NO_thin | 55-60 | 7.25 | 0.15 | 7.4 | 36.99 | 460.26 | 0 | 460.26 | 0
SS1.706NO_thin060 | SS | 1.7 | 6 | NO_thin | 60-65 | 5.81 | 0.59 | 6.4 | 32.02 | 492.28 | 0 | 492.28 | 0
SS1.706NO_thin065 | SS | 1.7 | 6 | NO_thin | 65-70 | 4.13 | 2.49 | 6.62 | 33.09 | 525.37 | 0 | 525.37 | 0
SS1.706NO_thin070 | SS | 1.7 | 6 | NO_thin | 70-75 | 3.26 | 1.72 | 4.98 | 24.91 | 550.28 | 0 | 550.28 | 0
SS1.706NO_thin075 | SS | 1.7 | 6 | NO_thin | 75-80 | 2.84 | 0.23 | 3.08 | 15.38 | 565.66 | 0 | 565.66 | 0
SS1.706NO_thin080 | SS | 1.7 | 6 | NO_thin | 80-85 | 2.68 | -0.34 | 2.34 | 11.72 | 577.38 | 0 | 577.38 | 0
SS1.706NO_thin085 | SS | 1.7 | 6 | NO_thin | 85-90 | 2.23 | -0.03 | 2.2 | 10.98 | 588.35 | 0 | 588.35 | 0
SS1.706NO_thin090 | SS | 1.7 | 6 | NO_thin | 90-95 | 1.9 | 0.59 | 2.49 | 12.46 | 600.81 | 0 | 600.81 | 0
SS1.706NO_thin095 | SS | 1.7 | 6 | NO_thin | 95-100 | 1.7 | -0.42 | 1.28 | 6.41 | 607.22 | 0 | 607.22 | 0
SS1.706NO_thin100 | SS | 1.7 | 6 | NO_thin | 100-105 | 1.59 | -0.22 | 1.36 | 6.82 | 614.03 | 0 | 614.03 | 0
SS1.706NO_thin105 | SS | 1.7 | 6 | NO_thin | 105-110 | 1.26 | -1.06 | 0.2 | 1.02 | 615.05 | 0 | 615.05 | 0
SS1.706NO_thin110 | SS | 1.7 | 6 | NO_thin | 110-115 | 1.12 | -0.93 | 0.18 | 0.92 | 615.97 | 0 | 615.97 | 0
SS1.706NO_thin115 | SS | 1.7 | 6 | NO_thin | 115-120 | 1.11 | -0.66 | 0.45 | 2.24 | 618.21 | 0 | 618.21 | 0
SS1.706NO_thin120 | SS | 1.7 | 6 | NO_thin | 120-125 | 0.83 | -0.41 | 0.43 | 2.14 | 620.35 | 0 | 620.35 | 0
SS1.706NO_thin125 | SS | 1.7 | 6 | NO_thin | 125-130 | 0.76 | -0.1 | 0.66 | 3.29 | 623.64 | 0 | 623.64 | 0
SS1.706NO_thin130 | SS | 1.7 | 6 | NO_thin | 130-135 | 0.84 | -0.2 | 0.64 | 3.21 | 626.85 | 0 | 626.85 | 0
SS1.706NO_thin135 | SS | 1.7 | 6 | NO_thin | 135-140 | 0.63 | -0.17 | 0.45 | 2.26 | 629.11 | 0 | 629.11 | 0
SS1.706NO_thin140 | SS | 1.7 | 6 | NO_thin | 140-145 | 0.39 | -0.16 | 0.24 | 1.18 | 630.29 | 0 | 630.29 | 0
SS1.706NO_thin145 | SS | 1.7 | 6 | NO_thin | 145-150 | 0.45 | -0.1 | 0.35 | 1.77 | 632.06 | 0 | 632.06 | 0
SS1.706NO_thin150 | SS | 1.7 | 6 | NO_thin | 150-155 | 0.47 | -0.03 | 0.43 | 2.15 | 634.22 | 0 | 634.22 | 0
SS1.706NO_thin155 | SS | 1.7 | 6 | NO_thin | 155-160 | 0.37 | -0.09 | 0.28 | 1.39 | 635.61 | 0 | 635.61 | 0
SS1.706NO_thin160 | SS | 1.7 | 6 | NO_thin | 160-165 | 0.34 | -0.08 | 0.26 | 1.3 | 636.9 | 0 | 636.9 | 0
SS1.706NO_thin165 | SS | 1.7 | 6 | NO_thin | 165-170 | 0.36 | -0.07 | 0.29 | 1.44 | 638.34 | 0 | 638.34 | 0
SS1.706NO_thin170 | SS | 1.7 | 6 | NO_thin | 170-175 | 0.25 | -0.05 | 0.2 | 0.99 | 639.33 | 0 | 639.33 | 0
SS1.706NO_thin175 | SS | 1.7 | 6 | NO_thin | 175-180 | 0.1 | -0.04 | 0.06 | 0.3 | 639.63 | 0 | 639.63 | 0
SS1.706NO_thin180 | SS | 1.7 | 6 | NO_thin | 180-185 | 0.14 | -0.03 | 0.11 | 0.53 | 640.16 | 0 | 640.16 | 0
SS1.706NO_thin185 | SS | 1.7 | 6 | NO_thin | 185-190 | 0.22 | -0.03 | 0.2 | 0.98 | 641.14 | 0 | 641.14 | 0
SS1.706NO_thin190 | SS | 1.7 | 6 | NO_thin | 190-195 | 0.13 | -0.02 | 0.1 | 0.51 | 641.65 | 0 | 641.65 | 0
SS1.706NO_thin195 | SS | 1.7 | 6 | NO_thin | 195-200 | 0 | -0.02 | -0.02 | -0.08 | 641.57 | 0 | 641.57 | 0
SS1.706Thinned000 | SS | 1.7 | 6 | Thinned | 0-5 | 0.07 | 0.15 | 0.23 | 1.13 | 1.13 | 0 | 1.13 | 0
SS1.706Thinned005 | SS | 1.7 | 6 | Thinned | 5-10 | 0.22 | 0.19 | 0.41 | 2.04 | 3.17 | 0 | 3.17 | 0
SS1.706Thinned010 | SS | 1.7 | 6 | Thinned | 10-15 | 0.67 | 0.19 | 0.86 | 4.32 | 7.49 | 0 | 7.49 | 0
SS1.706Thinned015 | SS | 1.7 | 6 | Thinned | 15-20 | 2.06 | 0.19 | 2.25 | 11.23 | 18.71 | 0 | 18.71 | 0
SS1.706Thinned020 | SS | 1.7 | 6 | Thinned | 20-25 | 6.28 | 0.19 | 6.46 | 32.32 | 51.04 | 0 | 51.04 | 0
SS1.706Thinned025 | SS | 1.7 | 6 | Thinned | 25-30 | 17.45 | 0.41 | 17.87 | 89.35 | 140.39 | 0 | 140.39 | 0
SS1.706Thinned030 | SS | 1.7 | 6 | Thinned | 30-35 | 7.18 | 3.21 | 10.39 | 51.94 | 192.32 | -0.11 | 192.21 | 6.5
SS1.706Thinned035 | SS | 1.7 | 6 | Thinned | 35-40 | 3.5 | 0.37 | 3.87 | 19.34 | 211.66 | -0.19 | 211.47 | 4.7
SS1.706Thinned040 | SS | 1.7 | 6 | Thinned | 40-45 | 4.15 | 2.59 | 6.74 | 33.71 | 245.37 | -0.47 | 244.9 | 1.57
SS1.706Thinned045 | SS | 1.7 | 6 | Thinned | 45-50 | 4.23 | 0.21 | 4.44 | 22.22 | 267.59 | -0.9 | 266.69 | 2.42
SS1.706Thinned050 | SS | 1.7 | 6 | Thinned | 50-55 | 3.94 | 1.1 | 5.04 | 25.2 | 292.8 | -1.2 | 291.6 | 1.7
SS1.706Thinned055 | SS | 1.7 | 6 | Thinned | 55-60 | 3.31 | -1.04 | 2.27 | 11.35 | 304.15 | -1.59 | 302.56 | 2.22
SS1.706Thinned060 | SS | 1.7 | 6 | Thinned | 60-65 | 3.26 | -0.93 | 2.34 | 11.69 | 315.84 | -1.92 | 313.92 | 1.88
SS1.706Thinned065 | SS | 1.7 | 6 | Thinned | 65-70 | 2.48 | -0.87 | 1.6 | 8 | 323.85 | -2.22 | 321.63 | 1.71
SS1.706Thinned070 | SS | 1.7 | 6 | Thinned | 70-75 | 1.77 | -0.77 | 1 | 5 | 328.85 | -2.52 | 326.33 | 1.72
SS1.706Thinned075 | SS | 1.7 | 6 | Thinned | 75-80 | 1.64 | -0.62 | 1.02 | 5.09 | 333.94 | -2.81 | 331.13 | 1.62
SS1.706Thinned080 | SS | 1.7 | 6 | Thinned | 80-85 | 1.02 | -0.07 | 0.95 | 4.77 | 338.71 | -3.04 | 335.67 | 1.37
SS1.706Thinned085 | SS | 1.7 | 6 | Thinned | 85-90 | 0.83 | -0.21 | 0.62 | 3.09 | 341.8 | -3.28 | 338.52 | 1.36
SS1.706Thinned090 | SS | 1.7 | 6 | Thinned | 90-95 | 0.78 | -0.05 | 0.73 | 3.65 | 345.45 | -3.49 | 341.96 | 1.2
SS1.706Thinned095 | SS | 1.7 | 6 | Thinned | 95-100 | 0.33 | -0.25 | 0.08 | 0.38 | 345.83 | -3.71 | 342.12 | 1.21
SS1.706Thinned100 | SS | 1.7 | 6 | Thinned | 100-105 | 0.33 | -0.34 | -0.01 | -0.07 | 345.76 | -3.92 | 341.84 | 1.19
SS1.706Thinned105 | SS | 1.7 | 6 | Thinned | 105-110 | -0.01 | -0.46 | -0.47 | -2.35 | 343.41 | -4.13 | 339.28 | 1.2
SS1.706Thinned110 | SS | 1.7 | 6 | Thinned | 110-115 | -0.15 | -0.32 | -0.47 | -2.33 | 341.08 | -4.33 | 336.75 | 1.12
SS1.706Thinned115 | SS | 1.7 | 6 | Thinned | 115-120 | -0.05 | -0.11 | -0.17 | -0.83 | 340.25 | -4.5 | 335.75 | 0.99
SS1.706Thinned120 | SS | 1.7 | 6 | Thinned | 120-125 | -0.41 | 0 | -0.41 | -2.03 | 338.21 | -4.66 | 333.55 | 0.9
SS1.706Thinned125 | SS | 1.7 | 6 | Thinned | 125-130 | -0.6 | 0 | -0.6 | -2.98 | 335.24 | -4.81 | 330.43 | 0.84
SS1.706Thinned130 | SS | 1.7 | 6 | Thinned | 130-135 | -0.52 | -0.05 | -0.57 | -2.84 | 332.4 | -4.95 | 327.45 | 0.8
SS1.706Thinned135 | SS | 1.7 | 6 | Thinned | 135-140 | -0.46 | -0.09 | -0.54 | -2.72 | 329.68 | -5.08 | 324.6 | 0.75
SS1.706Thinned140 | SS | 1.7 | 6 | Thinned | 140-145 | -0.43 | 0.05 | -0.38 | -1.9 | 327.78 | -5.19 | 322.59 | 0.63
SS1.706Thinned145 | SS | 1.7 | 6 | Thinned | 145-150 | -0.68 | 0.03 | -0.65 | -3.25 | 324.53 | -5.29 | 319.24 | 0.58
SS1.706Thinned150 | SS | 1.7 | 6 | Thinned | 150-155 | -0.49 | -0.16 | -0.65 | -3.24 | 321.28 | -5.4 | 315.88 | 0.62
SS1.706Thinned155 | SS | 1.7 | 6 | Thinned | 155-160 | -0.54 | -0.16 | -0.69 | -3.47 | 317.81 | -5.5 | 312.31 | 0.58
SS1.706Thinned160 | SS | 1.7 | 6 | Thinned | 160-165 | -0.5 | -0.14 | -0.63 | -3.17 | 314.64 | -5.6 | 309.04 | 0.55
SS1.706Thinned165 | SS | 1.7 | 6 | Thinned | 165-170 | -0.51 | -0.13 | -0.64 | -3.2 | 311.44 | -5.69 | 305.75 | 0.53
SS1.706Thinned170 | SS | 1.7 | 6 | Thinned | 170-175 | -0.5 | -0.07 | -0.57 | -2.84 | 308.6 | -5.78 | 302.82 | 0.48
SS1.706Thinned175 | SS | 1.7 | 6 | Thinned | 175-180 | -0.49 | -0.05 | -0.54 | -2.7 | 305.89 | -5.86 | 300.03 | 0.45
SS1.706Thinned180 | SS | 1.7 | 6 | Thinned | 180-185 | -0.48 | -0.05 | -0.53 | -2.64 | 303.25 | -5.93 | 297.32 | 0.42
SS1.706Thinned185 | SS | 1.7 | 6 | Thinned | 185-190 | -0.47 | -0.05 | -0.52 | -2.59 | 300.67 | -6 | 294.67 | 0.4
SS1.706Thinned190 | SS | 1.7 | 6 | Thinned | 190-195 | -0.45 | -0.05 | -0.49 | -2.46 | 298.21 | -6.07 | 292.14 | 0.37
SS1.706Thinned195 | SS | 1.7 | 6 | Thinned | 195-200 | -0.44 | -0.05 | -0.48 | -2.41 | 295.79 | -6.13 | 289.66 | 0.35
SS1.708NO_thin000 | SS | 1.7 | 8 | NO_thin | 0-5 | 0.19 | 0.18 | 0.37 | 1.85 | 1.85 | 0 | 1.85 | 0
SS1.708NO_thin005 | SS | 1.7 | 8 | NO_thin | 5-10 | 0.57 | 0.23 | 0.79 | 3.97 | 5.81 | 0 | 5.81 | 0
SS1.708NO_thin010 | SS | 1.7 | 8 | NO_thin | 10-15 | 1.73 | 0.23 | 1.96 | 9.79 | 15.61 | 0 | 15.61 | 0
SS1.708NO_thin015 | SS | 1.7 | 8 | NO_thin | 15-20 | 5.28 | 0.23 | 5.51 | 27.55 | 43.16 | 0 | 43.16 | 0
SS1.708NO_thin020 | SS | 1.7 | 8 | NO_thin | 20-25 | 15.93 | 0.32 | 16.25 | 81.25 | 124.41 | 0 | 124.41 | 0
SS1.708NO_thin025 | SS | 1.7 | 8 | NO_thin | 25-30 | 22.14 | 0.93 | 23.07 | 115.34 | 239.75 | 0 | 239.75 | 0
SS1.708NO_thin030 | SS | 1.7 | 8 | NO_thin | 30-35 | 11.26 | 0.33 | 11.58 | 57.92 | 297.67 | 0 | 297.67 | 0
SS1.708NO_thin035 | SS | 1.7 | 8 | NO_thin | 35-40 | 12.14 | 0.25 | 12.38 | 61.92 | 359.6 | 0 | 359.6 | 0
SS1.708NO_thin040 | SS | 1.7 | 8 | NO_thin | 40-45 | 12.12 | 0.26 | 12.38 | 61.91 | 421.51 | 0 | 421.51 | 0
SS1.708NO_thin045 | SS | 1.7 | 8 | NO_thin | 45-50 | 10.6 | 0.2 | 10.81 | 54.03 | 475.54 | 0 | 475.54 | 0
SS1.708NO_thin050 | SS | 1.7 | 8 | NO_thin | 50-55 | 8.26 | 3.79 | 12.06 | 60.28 | 535.82 | 0 | 535.82 | 0
SS1.708NO_thin055 | SS | 1.7 | 8 | NO_thin | 55-60 | 6.4 | 3.01 | 9.41 | 47.07 | 582.88 | 0 | 582.88 | 0
SS1.708NO_thin060 | SS | 1.7 | 8 | NO_thin | 60-65 | 5.42 | 0.77 | 6.19 | 30.96 | 613.84 | 0 | 613.84 | 0
SS1.708NO_thin065 | SS | 1.7 | 8 | NO_thin | 65-70 | 4.82 | 0.49 | 5.31 | 26.57 | 640.41 | 0 | 640.41 | 0
SS1.708NO_thin070 | SS | 1.7 | 8 | NO_thin | 70-75 | 4.26 | -0.63 | 3.63 | 18.13 | 658.55 | 0 | 658.55 | 0
SS1.708NO_thin075 | SS | 1.7 | 8 | NO_thin | 75-80 | 3.86 | -0.93 | 2.93 | 14.64 | 673.18 | 0 | 673.18 | 0
SS1.708NO_thin080 | SS | 1.7 | 8 | NO_thin | 80-85 | 3.42 | -0.91 | 2.51 | 12.53 | 685.72 | 0 | 685.72 | 0
SS1.708NO_thin085 | SS | 1.7 | 8 | NO_thin | 85-90 | 2.95 | -0.87 | 2.08 | 10.42 | 696.14 | 0 | 696.14 | 0
SS1.708NO_thin090 | SS | 1.7 | 8 | NO_thin | 90-95 | 2.6 | -0.12 | 2.47 | 12.37 | 708.51 | 0 | 708.51 | 0
SS1.708NO_thin095 | SS | 1.7 | 8 | NO_thin | 95-100 | 2.34 | -0.64 | 1.7 | 8.49 | 717 | 0 | 717 | 0
SS1.708NO_thin100 | SS | 1.7 | 8 | NO_thin | 100-105 | 2.04 | -0.01 | 2.03 | 10.17 | 727.17 | 0 | 727.17 | 0
SS1.708NO_thin105 | SS | 1.7 | 8 | NO_thin | 105-110 | 1.77 | -0.6 | 1.17 | 5.84 | 733.01 | 0 | 733.01 | 0
SS1.708NO_thin110 | SS | 1.7 | 8 | NO_thin | 110-115 | 1.55 | -0.5 | 1.06 | 5.29 | 738.3 | 0 | 738.3 | 0
SS1.708NO_thin115 | SS | 1.7 | 8 | NO_thin | 115-120 | 1.19 | -0.47 | 0.73 | 3.63 | 741.92 | 0 | 741.92 | 0
SS1.708NO_thin120 | SS | 1.7 | 8 | NO_thin | 120-125 | 1.02 | -0.32 | 0.7 | 3.51 | 745.44 | 0 | 745.44 | 0
SS1.708NO_thin125 | SS | 1.7 | 8 | NO_thin | 125-130 | 0.95 | -0.29 | 0.65 | 3.27 | 748.71 | 0 | 748.71 | 0
SS1.708NO_thin130 | SS | 1.7 | 8 | NO_thin | 130-135 | 0.9 | -0.22 | 0.68 | 3.4 | 752.11 | 0 | 752.11 | 0
SS1.708NO_thin135 | SS | 1.7 | 8 | NO_thin | 135-140 | 0.75 | 0.2 | 0.95 | 4.74 | 756.84 | 0 | 756.84 | 0
SS1.708NO_thin140 | SS | 1.7 | 8 | NO_thin | 140-145 | 0.76 | -0.23 | 0.53 | 2.67 | 759.51 | 0 | 759.51 | 0
SS1.708NO_thin145 | SS | 1.7 | 8 | NO_thin | 145-150 | 0.62 | -0.22 | 0.4 | 2.02 | 761.54 | 0 | 761.54 | 0
SS1.708NO_thin150 | SS | 1.7 | 8 | NO_thin | 150-155 | 0.49 | -0.2 | 0.29 | 1.47 | 763 | 0 | 763 | 0
SS1.708NO_thin155 | SS | 1.7 | 8 | NO_thin | 155-160 | 0.39 | -0.08 | 0.31 | 1.57 | 764.57 | 0 | 764.57 | 0
SS1.708NO_thin160 | SS | 1.7 | 8 | NO_thin | 160-165 | 0.45 | -0.12 | 0.33 | 1.64 | 766.21 | 0 | 766.21 | 0
SS1.708NO_thin165 | SS | 1.7 | 8 | NO_thin | 165-170 | 0.41 | -0.08 | 0.33 | 1.66 | 767.87 | 0 | 767.87 | 0
SS1.708NO_thin170 | SS | 1.7 | 8 | NO_thin | 170-175 | 0.4 | -0.04 | 0.36 | 1.82 | 769.69 | 0 | 769.69 | 0
SS1.708NO_thin175 | SS | 1.7 | 8 | NO_thin | 175-180 | 0.25 | -0.07 | 0.18 | 0.91 | 770.6 | 0 | 770.6 | 0
SS1.708NO_thin180 | SS | 1.7 | 8 | NO_thin | 180-185 | 0.12 | -0.05 | 0.07 | 0.36 | 770.97 | 0 | 770.97 | 0
SS1.708NO_thin185 | SS | 1.7 | 8 | NO_thin | 185-190 | 0.12 | 0.6 | 0.72 | 3.62 | 774.58 | 0 | 774.58 | 0
SS1.708NO_thin190 | SS | 1.7 | 8 | NO_thin | 190-195 | 0.18 | -0.13 | 0.05 | 0.26 | 774.84 | 0 | 774.84 | 0
SS1.708NO_thin195 | SS | 1.7 | 8 | NO_thin | 195-200 | 0.18 | -0.18 | 0 | 0 | 774.84 | 0 | 774.84 | 0
SS1.708Thinned000 | SS | 1.7 | 8 | Thinned | 0-5 | 0.19 | 0.18 | 0.37 | 1.85 | 1.85 | 0 | 1.85 | 0
SS1.708Thinned005 | SS | 1.7 | 8 | Thinned | 5-10 | 0.57 | 0.23 | 0.79 | 3.97 | 5.81 | 0 | 5.81 | 0
SS1.708Thinned010 | SS | 1.7 | 8 | Thinned | 10-15 | 1.73 | 0.23 | 1.96 | 9.79 | 15.61 | 0 | 15.61 | 0
SS1.708Thinned015 | SS | 1.7 | 8 | Thinned | 15-20 | 5.28 | 0.23 | 5.51 | 27.55 | 43.16 | 0 | 43.16 | 0
SS1.708Thinned020 | SS | 1.7 | 8 | Thinned | 20-25 | 15.93 | 0.32 | 16.25 | 81.25 | 124.41 | 0 | 124.41 | 0
SS1.708Thinned025 | SS | 1.7 | 8 | Thinned | 25-30 | 8.55 | 5 | 13.55 | 67.77 | 192.18 | -0.14 | 192.04 | 8.3
SS1.708Thinned030 | SS | 1.7 | 8 | Thinned | 30-35 | 3.87 | 0.55 | 4.42 | 22.11 | 214.29 | -0.26 | 214.03 | 6.93
SS1.708Thinned035 | SS | 1.7 | 8 | Thinned | 35-40 | 5.08 | 2.3 | 7.39 | 36.93 | 251.22 | -0.71 | 250.51 | 2.56
SS1.708Thinned040 | SS | 1.7 | 8 | Thinned | 40-45 | 6.51 | 1.54 | 8.05 | 40.23 | 291.45 | -1.18 | 290.27 | 2.64
SS1.708Thinned045 | SS | 1.7 | 8 | Thinned | 45-50 | 5.36 | 0.02 | 5.38 | 26.92 | 318.37 | -1.71 | 316.66 | 3.03
SS1.708Thinned050 | SS | 1.7 | 8 | Thinned | 50-55 | 4.82 | -0.39 | 4.43 | 22.14 | 340.51 | -2.25 | 338.26 | 3.02
SS1.708Thinned055 | SS | 1.7 | 8 | Thinned | 55-60 | 4.8 | -1.8 | 3 | 15 | 355.51 | -2.71 | 352.8 | 2.65
SS1.708Thinned060 | SS | 1.7 | 8 | Thinned | 60-65 | 4.16 | -1.15 | 3.01 | 15.07 | 370.58 | -3.09 | 367.49 | 2.12
SS1.708Thinned065 | SS | 1.7 | 8 | Thinned | 65-70 | 3.88 | -1.08 | 2.8 | 14.01 | 384.59 | -3.46 | 381.13 | 2.1
SS1.708Thinned070 | SS | 1.7 | 8 | Thinned | 70-75 | 2.99 | -0.99 | 2 | 10.01 | 394.6 | -3.82 | 390.78 | 2.1
SS1.708Thinned075 | SS | 1.7 | 8 | Thinned | 75-80 | 1.84 | -0.32 | 1.52 | 7.61 | 402.22 | -4.15 | 398.07 | 1.84
SS1.708Thinned080 | SS | 1.7 | 8 | Thinned | 80-85 | 1.75 | -0.19 | 1.56 | 7.8 | 410.01 | -4.46 | 405.55 | 1.76
SS1.708Thinned085 | SS | 1.7 | 8 | Thinned | 85-90 | 1.55 | -0.12 | 1.43 | 7.16 | 417.18 | -4.76 | 412.42 | 1.67
SS1.708Thinned090 | SS | 1.7 | 8 | Thinned | 90-95 | 1.18 | -0.08 | 1.09 | 5.47 | 422.65 | -5.03 | 417.62 | 1.58
SS1.708Thinned095 | SS | 1.7 | 8 | Thinned | 95-100 | 0.83 | -0.1 | 0.73 | 3.64 | 426.29 | -5.29 | 421 | 1.5
SS1.708Thinned100 | SS | 1.7 | 8 | Thinned | 100-105 | 0.37 | -0.13 | 0.24 | 1.22 | 427.51 | -5.55 | 421.96 | 1.42
SS1.708Thinned105 | SS | 1.7 | 8 | Thinned | 105-110 | -0.17 | -0.15 | -0.32 | -1.58 | 425.93 | -5.79 | 420.14 | 1.36
SS1.708Thinned110 | SS | 1.7 | 8 | Thinned | 110-115 | -0.32 | -0.16 | -0.48 | -2.39 | 423.54 | -6.02 | 417.52 | 1.3
SS1.708Thinned115 | SS | 1.7 | 8 | Thinned | 115-120 | -0.48 | 0.05 | -0.43 | -2.13 | 421.4 | -6.22 | 415.18 | 1.14
SS1.708Thinned120 | SS | 1.7 | 8 | Thinned | 120-125 | -0.45 | -0.2 | -0.65 | -3.27 | 418.13 | -6.42 | 411.71 | 1.19
SS1.708Thinned125 | SS | 1.7 | 8 | Thinned | 125-130 | -0.47 | -0.19 | -0.66 | -3.32 | 414.81 | -6.63 | 408.18 | 1.13
SS1.708Thinned130 | SS | 1.7 | 8 | Thinned | 130-135 | -0.56 | -0.18 | -0.74 | -3.68 | 411.13 | -6.81 | 404.32 | 1.07
SS1.708Thinned135 | SS | 1.7 | 8 | Thinned | 135-140 | -0.62 | -0.15 | -0.78 | -3.88 | 407.26 | -6.99 | 400.27 | 1.02
SS1.708Thinned140 | SS | 1.7 | 8 | Thinned | 140-145 | -0.69 | -0.12 | -0.81 | -4.04 | 403.22 | -7.16 | 396.06 | 0.97
SS1.708Thinned145 | SS | 1.7 | 8 | Thinned | 145-150 | -0.74 | -0.1 | -0.84 | -4.21 | 399 | -7.33 | 391.67 | 0.92
SS1.708Thinned150 | SS | 1.7 | 8 | Thinned | 150-155 | -0.74 | -0.09 | -0.84 | -4.19 | 394.82 | -7.48 | 387.34 | 0.88
SS1.708Thinned155 | SS | 1.7 | 8 | Thinned | 155-160 | -0.78 | -0.09 | -0.87 | -4.36 | 390.46 | -7.63 | 382.83 | 0.83
SS1.708Thinned160 | SS | 1.7 | 8 | Thinned | 160-165 | -0.8 | -0.09 | -0.89 | -4.45 | 386 | -7.77 | 378.23 | 0.79
SS1.708Thinned165 | SS | 1.7 | 8 | Thinned | 165-170 | -0.8 | -0.08 | -0.88 | -4.39 | 381.62 | -7.9 | 373.72 | 0.75
SS1.708Thinned170 | SS | 1.7 | 8 | Thinned | 170-175 | -0.8 | -0.08 | -0.88 | -4.41 | 377.21 | -8.03 | 369.18 | 0.72
SS1.708Thinned175 | SS | 1.7 | 8 | Thinned | 175-180 | -0.8 | -0.08 | -0.87 | -4.37 | 372.84 | -8.15 | 364.69 | 0.68
SS1.708Thinned180 | SS | 1.7 | 8 | Thinned | 180-185 | -0.79 | -0.07 | -0.86 | -4.32 | 368.52 | -8.26 | 360.26 | 0.65
SS1.708Thinned185 | SS | 1.7 | 8 | Thinned | 185-190 | -0.78 | -0.07 | -0.85 | -4.27 | 364.25 | -8.37 | 355.88 | 0.62
SS1.708Thinned190 | SS | 1.7 | 8 | Thinned | 190-195 | -0.75 | -0.07 | -0.82 | -4.08 | 360.17 | -8.47 | 351.7 | 0.59
SS1.708Thinned195 | SS | 1.7 | 8 | Thinned | 195-200 | 0.21 | -0.51 | -0.3 | -1.52 | 358.65 | -8.47 | 350.18 | 0
SS1.710NO_thin000 | SS | 1.7 | 10 | NO_thin | 0-5 | 0.36 | 0.21 | 0.57 | 2.84 | 2.84 | 0 | 2.84 | 0
SS1.710NO_thin005 | SS | 1.7 | 10 | NO_thin | 5-10 | 1.1 | 0.26 | 1.36 | 6.78 | 9.62 | 0 | 9.62 | 0
SS1.710NO_thin010 | SS | 1.7 | 10 | NO_thin | 10-15 | 3.36 | 0.26 | 3.62 | 18.08 | 27.69 | 0 | 27.69 | 0
SS1.710NO_thin015 | SS | 1.7 | 10 | NO_thin | 15-20 | 10.25 | 0.26 | 10.51 | 52.53 | 80.23 | 0 | 80.23 | 0
SS1.710NO_thin020 | SS | 1.7 | 10 | NO_thin | 20-25 | 23.43 | 0.79 | 24.22 | 121.08 | 201.31 | 0 | 201.31 | 0
SS1.710NO_thin025 | SS | 1.7 | 10 | NO_thin | 25-30 | 18.64 | 0.7 | 19.34 | 96.72 | 298.03 | 0 | 298.03 | 0
SS1.710NO_thin030 | SS | 1.7 | 10 | NO_thin | 30-35 | 13.11 | 0.23 | 13.34 | 66.72 | 364.75 | 0 | 364.75 | 0
SS1.710NO_thin035 | SS | 1.7 | 10 | NO_thin | 35-40 | 14.43 | 0.3 | 14.74 | 73.68 | 438.43 | 0 | 438.43 | 0
SS1.710NO_thin040 | SS | 1.7 | 10 | NO_thin | 40-45 | 12.5 | 2.11 | 14.61 | 73.05 | 511.48 | 0 | 511.48 | 0
SS1.710NO_thin045 | SS | 1.7 | 10 | NO_thin | 45-50 | 9.86 | 5.63 | 15.5 | 77.48 | 588.96 | 0 | 588.96 | 0
SS1.710NO_thin050 | SS | 1.7 | 10 | NO_thin | 50-55 | 8.13 | 2.38 | 10.51 | 52.56 | 641.52 | 0 | 641.52 | 0
SS1.710NO_thin055 | SS | 1.7 | 10 | NO_thin | 55-60 | 7.41 | 0.52 | 7.93 | 39.64 | 681.16 | 0 | 681.16 | 0
SS1.710NO_thin060 | SS | 1.7 | 10 | NO_thin | 60-65 | 6.65 | -0.51 | 6.14 | 30.71 | 711.87 | 0 | 711.87 | 0
SS1.710NO_thin065 | SS | 1.7 | 10 | NO_thin | 65-70 | 5.88 | -0.94 | 4.94 | 24.71 | 736.58 | 0 | 736.58 | 0
SS1.710NO_thin070 | SS | 1.7 | 10 | NO_thin | 70-75 | 5.28 | -1.17 | 4.11 | 20.56 | 757.14 | 0 | 757.14 | 0
SS1.710NO_thin075 | SS | 1.7 | 10 | NO_thin | 75-80 | 4.54 | -0.78 | 3.76 | 18.78 | 775.92 | 0 | 775.92 | 0
SS1.710NO_thin080 | SS | 1.7 | 10 | NO_thin | 80-85 | 3.86 | -0.63 | 3.23 | 16.13 | 792.05 | 0 | 792.05 | 0
SS1.710NO_thin085 | SS | 1.7 | 10 | NO_thin | 85-90 | 3.42 | -0.73 | 2.69 | 13.47 | 805.52 | 0 | 805.52 | 0
SS1.710NO_thin090 | SS | 1.7 | 10 | NO_thin | 90-95 | 3.13 | -0.72 | 2.42 | 12.08 | 817.6 | 0 | 817.6 | 0
SS1.710NO_thin095 | SS | 1.7 | 10 | NO_thin | 95-100 | 2.68 | -0.64 | 2.03 | 10.16 | 827.77 | 0 | 827.77 | 0
SS1.710NO_thin100 | SS | 1.7 | 10 | NO_thin | 100-105 | 2.34 | -0.56 | 1.79 | 8.93 | 836.7 | 0 | 836.7 | 0
SS1.710NO_thin105 | SS | 1.7 | 10 | NO_thin | 105-110 | 2.02 | -0.31 | 1.71 | 8.53 | 845.23 | 0 | 845.23 | 0
SS1.710NO_thin110 | SS | 1.7 | 10 | NO_thin | 110-115 | 1.77 | -0.39 | 1.37 | 6.87 | 852.1 | 0 | 852.1 | 0
SS1.710NO_thin115 | SS | 1.7 | 10 | NO_thin | 115-120 | 1.52 | -0.26 | 1.26 | 6.29 | 858.39 | 0 | 858.39 | 0
SS1.710NO_thin120 | SS | 1.7 | 10 | NO_thin | 120-125 | 1.35 | -0.26 | 1.08 | 5.42 | 863.81 | 0 | 863.81 | 0
SS1.710NO_thin125 | SS | 1.7 | 10 | NO_thin | 125-130 | 1.19 | -0.2 | 0.99 | 4.96 | 868.77 | 0 | 868.77 | 0
SS1.710NO_thin130 | SS | 1.7 | 10 | NO_thin | 130-135 | 1 | -0.03 | 0.97 | 4.85 | 873.62 | 0 | 873.62 | 0
SS1.710NO_thin135 | SS | 1.7 | 10 | NO_thin | 135-140 | 0.9 | -0.32 | 0.58 | 2.91 | 876.53 | 0 | 876.53 | 0
SS1.710NO_thin140 | SS | 1.7 | 10 | NO_thin | 140-145 | 0.75 | -0.27 | 0.48 | 2.4 | 878.93 | 0 | 878.93 | 0
SS1.710NO_thin145 | SS | 1.7 | 10 | NO_thin | 145-150 | 0.74 | -0.12 | 0.62 | 3.12 | 882.05 | 0 | 882.05 | 0
SS1.710NO_thin150 | SS | 1.7 | 10 | NO_thin | 150-155 | 0.61 | -0.19 | 0.43 | 2.14 | 884.19 | 0 | 884.19 | 0
SS1.710NO_thin155 | SS | 1.7 | 10 | NO_thin | 155-160 | 0.49 | -0.14 | 0.34 | 1.72 | 885.91 | 0 | 885.91 | 0
SS1.710NO_thin160 | SS | 1.7 | 10 | NO_thin | 160-165 | 0.45 | -0.11 | 0.33 | 1.67 | 887.58 | 0 | 887.58 | 0
SS1.710NO_thin165 | SS | 1.7 | 10 | NO_thin | 165-170 | 0.45 | -0.1 | 0.35 | 1.73 | 889.31 | 0 | 889.31 | 0
SS1.710NO_thin170 | SS | 1.7 | 10 | NO_thin | 170-175 | 0.42 | -0.07 | 0.35 | 1.73 | 891.04 | 0 | 891.04 | 0
SS1.710NO_thin175 | SS | 1.7 | 10 | NO_thin | 175-180 | 0.31 | -0.05 | 0.26 | 1.29 | 892.33 | 0 | 892.33 | 0
SS1.710NO_thin180 | SS | 1.7 | 10 | NO_thin | 180-185 | 0.23 | -0.05 | 0.18 | 0.92 | 893.25 | 0 | 893.25 | 0
SS1.710NO_thin185 | SS | 1.7 | 10 | NO_thin | 185-190 | 0.2 | -0.04 | 0.16 | 0.8 | 894.05 | 0 | 894.05 | 0
SS1.710NO_thin190 | SS | 1.7 | 10 | NO_thin | 190-195 | 0.19 | -0.02 | 0.16 | 0.82 | 894.87 | 0 | 894.87 | 0
SS1.710NO_thin195 | SS | 1.7 | 10 | NO_thin | 195-200 | 0.19 | -0.03 | 0.16 | 0.8 | 895.66 | 0 | 895.66 | 0
SS1.710Thinned000 | SS | 1.7 | 10 | Thinned | 0-5 | 0.36 | 0.21 | 0.57 | 2.84 | 2.84 | 0 | 2.84 | 0
SS1.710Thinned005 | SS | 1.7 | 10 | Thinned | 5-10 | 1.1 | 0.26 | 1.36 | 6.78 | 9.62 | 0 | 9.62 | 0
SS1.710Thinned010 | SS | 1.7 | 10 | Thinned | 10-15 | 3.36 | 0.26 | 3.62 | 18.08 | 27.69 | 0 | 27.69 | 0
SS1.710Thinned015 | SS | 1.7 | 10 | Thinned | 15-20 | 10.25 | 0.26 | 10.51 | 52.53 | 80.23 | 0 | 80.23 | 0
SS1.710Thinned020 | SS | 1.7 | 10 | Thinned | 20-25 | 23.43 | 0.79 | 24.22 | 121.08 | 201.31 | 0 | 201.31 | 0
SS1.710Thinned025 | SS | 1.7 | 10 | Thinned | 25-30 | 2 | 3.02 | 5.02 | 25.08 | 226.39 | -0.17 | 226.22 | 10.03
SS1.710Thinned030 | SS | 1.7 | 10 | Thinned | 30-35 | 4.89 | -0.14 | 4.75 | 23.76 | 250.15 | -0.32 | 249.83 | 8.2
SS1.710Thinned035 | SS | 1.7 | 10 | Thinned | 35-40 | 7.17 | 2.34 | 9.51 | 47.55 | 297.7 | -0.92 | 296.78 | 3.45
SS1.710Thinned040 | SS | 1.7 | 10 | Thinned | 40-45 | 7.16 | 1.03 | 8.19 | 40.93 | 338.63 | -1.57 | 337.06 | 3.68
SS1.710Thinned045 | SS | 1.7 | 10 | Thinned | 45-50 | 6.65 | -0.37 | 6.29 | 31.43 | 370.06 | -2.3 | 367.76 | 4.13
SS1.710Thinned050 | SS | 1.7 | 10 | Thinned | 50-55 | 5.12 | 0.09 | 5.21 | 26.04 | 396.09 | -2.95 | 393.14 | 3.69
SS1.710Thinned055 | SS | 1.7 | 10 | Thinned | 55-60 | 5.07 | -1.13 | 3.94 | 19.71 | 415.8 | -3.53 | 412.27 | 3.32
SS1.710Thinned060 | SS | 1.7 | 10 | Thinned | 60-65 | 4.22 | -0.93 | 3.29 | 16.47 | 432.27 | -4.04 | 428.23 | 2.89
SS1.710Thinned065 | SS | 1.7 | 10 | Thinned | 65-70 | 4.47 | -0.7 | 3.77 | 18.85 | 451.12 | -4.5 | 446.62 | 2.58
SS1.710Thinned070 | SS | 1.7 | 10 | Thinned | 70-75 | 3.65 | -0.45 | 3.2 | 15.99 | 467.1 | -4.9 | 462.2 | 2.29
SS1.710Thinned075 | SS | 1.7 | 10 | Thinned | 75-80 | 2.39 | -0.24 | 2.14 | 10.72 | 477.83 | -5.28 | 472.55 | 2.14
SS1.710Thinned080 | SS | 1.7 | 10 | Thinned | 80-85 | 2.04 | -0.2 | 1.84 | 9.18 | 487 | -5.63 | 481.37 | 2.02
SS1.710Thinned085 | SS | 1.7 | 10 | Thinned | 85-90 | 1.96 | -0.23 | 1.73 | 8.64 | 495.65 | -5.97 | 489.68 | 1.92
SS1.710Thinned090 | SS | 1.7 | 10 | Thinned | 90-95 | 1.52 | -0.13 | 1.39 | 6.95 | 502.6 | -6.28 | 496.32 | 1.75
SS1.710Thinned095 | SS | 1.7 | 10 | Thinned | 95-100 | 1.16 | -0.1 | 1.06 | 5.3 | 507.89 | -6.56 | 501.33 | 1.63
SS1.710Thinned100 | SS | 1.7 | 10 | Thinned | 100-105 | 0.59 | -0.09 | 0.5 | 2.5 | 510.39 | -6.83 | 503.56 | 1.52
SS1.710Thinned105 | SS | 1.7 | 10 | Thinned | 105-110 | 0.07 | -0.11 | -0.04 | -0.2 | 510.19 | -7.08 | 503.11 | 1.42
SS1.710Thinned110 | SS | 1.7 | 10 | Thinned | 110-115 | -0.05 | -0.13 | -0.18 | -0.88 | 509.31 | -7.32 | 501.99 | 1.34
SS1.710Thinned115 | SS | 1.7 | 10 | Thinned | 115-120 | 0.03 | -0.12 | -0.09 | -0.47 | 508.84 | -7.54 | 501.3 | 1.25
SS1.710Thinned120 | SS | 1.7 | 10 | Thinned | 120-125 | -0.06 | -0.11 | -0.18 | -0.88 | 507.95 | -7.74 | 500.21 | 1.17
SS1.710Thinned125 | SS | 1.7 | 10 | Thinned | 125-130 | -0.17 | -0.1 | -0.27 | -1.36 | 506.59 | -7.94 | 498.65 | 1.09
SS1.710Thinned130 | SS | 1.7 | 10 | Thinned | 130-135 | -0.25 | -0.09 | -0.33 | -1.66 | 504.93 | -8.11 | 496.82 | 1.02
SS1.710Thinned135 | SS | 1.7 | 10 | Thinned | 135-140 | -0.33 | -0.08 | -0.41 | -2.05 | 502.89 | -8.28 | 494.61 | 0.95
SS1.710Thinned140 | SS | 1.7 | 10 | Thinned | 140-145 | -0.42 | -0.08 | -0.5 | -2.5 | 500.39 | -8.44 | 491.95 | 0.89
SS1.710Thinned145 | SS | 1.7 | 10 | Thinned | 145-150 | -0.39 | -0.07 | -0.46 | -2.28 | 498.11 | -8.58 | 489.53 | 0.83
SS1.710Thinned150 | SS | 1.7 | 10 | Thinned | 150-155 | -0.46 | -0.07 | -0.53 | -2.64 | 495.47 | -8.72 | 486.75 | 0.77
SS1.710Thinned155 | SS | 1.7 | 10 | Thinned | 155-160 | -0.51 | -0.06 | -0.57 | -2.85 | 492.62 | -8.85 | 483.77 | 0.72
SS1.710Thinned160 | SS | 1.7 | 10 | Thinned | 160-165 | -0.47 | -0.06 | -0.53 | -2.67 | 489.96 | -8.97 | 480.99 | 0.67
SS1.710Thinned165 | SS | 1.7 | 10 | Thinned | 165-170 | -0.5 | -0.06 | -0.56 | -2.8 | 487.16 | -9.08 | 478.08 | 0.63
SS1.710Thinned170 | SS | 1.7 | 10 | Thinned | 170-175 | -0.51 | -0.05 | -0.56 | -2.79 | 484.37 | -9.18 | 475.19 | 0.59
SS1.710Thinned175 | SS | 1.7 | 10 | Thinned | 175-180 | -0.51 | -0.05 | -0.56 | -2.78 | 481.59 | -9.28 | 472.31 | 0.55
SS1.710Thinned180 | SS | 1.7 | 10 | Thinned | 180-185 | -0.51 | -0.05 | -0.55 | -2.77 | 478.81 | -9.36 | 469.45 | 0.51
SS1.710Thinned185 | SS | 1.7 | 10 | Thinned | 185-190 | -0.5 | -0.04 | -0.55 | -2.74 | 476.07 | -9.45 | 466.62 | 0.48
SS1.710Thinned190 | SS | 1.7 | 10 | Thinned | 190-195 | -0.44 | -0.04 | -0.48 | -2.4 | 473.67 | -9.53 | 464.14 | 0.44
SS1.710Thinned195 | SS | 1.7 | 10 | Thinned | 195-200 | -0.46 | -0.04 | -0.5 | -2.49 | 471.19 | -9.6 | 461.59 | 0.42
SS1.712NO_thin000 | SS | 1.7 | 12 | NO_thin | 0-5 | 0.6 | 0.23 | 0.83 | 4.15 | 4.15 | 0 | 4.15 | 0
SS1.712NO_thin005 | SS | 1.7 | 12 | NO_thin | 5-10 | 1.82 | 0.29 | 2.11 | 10.54 | 14.68 | 0 | 14.68 | 0
SS1.712NO_thin010 | SS | 1.7 | 12 | NO_thin | 10-15 | 5.55 | 0.29 | 5.84 | 29.21 | 43.89 | 0 | 43.89 | 0
SS1.712NO_thin015 | SS | 1.7 | 12 | NO_thin | 15-20 | 16.93 | 0.38 | 17.31 | 86.54 | 130.43 | 0 | 130.43 | 0
SS1.712NO_thin020 | SS | 1.7 | 12 | NO_thin | 20-25 | 25.45 | 1 | 26.45 | 132.26 | 262.69 | 0 | 262.69 | 0
SS1.712NO_thin025 | SS | 1.7 | 12 | NO_thin | 25-30 | 15.74 | 0.43 | 16.17 | 80.84 | 343.53 | 0 | 343.53 | 0
SS1.712NO_thin030 | SS | 1.7 | 12 | NO_thin | 30-35 | 16.72 | 0.33 | 17.06 | 85.28 | 428.81 | 0 | 428.81 | 0
SS1.712NO_thin035 | SS | 1.7 | 12 | NO_thin | 35-40 | 15.29 | 2.32 | 17.61 | 88.05 | 516.85 | 0 | 516.85 | 0
SS1.712NO_thin040 | SS | 1.7 | 12 | NO_thin | 40-45 | 12.38 | 7.01 | 19.39 | 96.94 | 613.79 | 0 | 613.79 | 0
SS1.712NO_thin045 | SS | 1.7 | 12 | NO_thin | 45-50 | 10.4 | 3.33 | 13.73 | 68.67 | 682.46 | 0 | 682.46 | 0
SS1.712NO_thin050 | SS | 1.7 | 12 | NO_thin | 50-55 | 9.65 | 0.76 | 10.41 | 52.04 | 734.51 | 0 | 734.51 | 0
SS1.712NO_thin055 | SS | 1.7 | 12 | NO_thin | 55-60 | 8.7 | -0.52 | 8.18 | 40.91 | 775.42 | 0 | 775.42 | 0
SS1.712NO_thin060 | SS | 1.7 | 12 | NO_thin | 60-65 | 7.4 | -1.05 | 6.35 | 31.75 | 807.17 | 0 | 807.17 | 0
SS1.712NO_thin065 | SS | 1.7 | 12 | NO_thin | 65-70 | 6.5 | -1.29 | 5.22 | 26.08 | 833.25 | 0 | 833.25 | 0
SS1.712NO_thin070 | SS | 1.7 | 12 | NO_thin | 70-75 | 6.01 | -1.26 | 4.76 | 23.78 | 857.03 | 0 | 857.03 | 0
SS1.712NO_thin075 | SS | 1.7 | 12 | NO_thin | 75-80 | 5.34 | -0.97 | 4.37 | 21.84 | 878.86 | 0 | 878.86 | 0
SS1.712NO_thin080 | SS | 1.7 | 12 | NO_thin | 80-85 | 4.53 | -0.87 | 3.66 | 18.31 | 897.17 | 0 | 897.17 | 0
SS1.712NO_thin085 | SS | 1.7 | 12 | NO_thin | 85-90 | 3.86 | -0.86 | 3 | 14.98 | 912.15 | 0 | 912.15 | 0
SS1.712NO_thin090 | SS | 1.7 | 12 | NO_thin | 90-95 | 3.44 | -0.67 | 2.77 | 13.87 | 926.02 | 0 | 926.02 | 0
SS1.712NO_thin095 | SS | 1.7 | 12 | NO_thin | 95-100 | 3.05 | -0.67 | 2.38 | 11.89 | 937.91 | 0 | 937.91 | 0
SS1.712NO_thin100 | SS | 1.7 | 12 | NO_thin | 100-105 | 2.68 | -0.58 | 2.09 | 10.47 | 948.38 | 0 | 948.38 | 0
SS1.712NO_thin105 | SS | 1.7 | 12 | NO_thin | 105-110 | 2.29 | -0.5 | 1.79 | 8.97 | 957.35 | 0 | 957.35 | 0
SS1.712NO_thin110 | SS | 1.7 | 12 | NO_thin | 110-115 | 1.99 | -0.43 | 1.56 | 7.78 | 965.13 | 0 | 965.13 | 0
SS1.712NO_thin115 | SS | 1.7 | 12 | NO_thin | 115-120 | 1.71 | -0.27 | 1.45 | 7.23 | 972.36 | 0 | 972.36 | 0
SS1.712NO_thin120 | SS | 1.7 | 12 | NO_thin | 120-125 | 1.54 | -0.34 | 1.2 | 6.01 | 978.36 | 0 | 978.36 | 0
SS1.712NO_thin125 | SS | 1.7 | 12 | NO_thin | 125-130 | 1.35 | -0.16 | 1.19 | 5.95 | 984.31 | 0 | 984.31 | 0
SS1.712NO_thin130 | SS | 1.7 | 12 | NO_thin | 130-135 | 1.15 | -0.3 | 0.85 | 4.24 | 988.55 | 0 | 988.55 | 0
SS1.712NO_thin135 | SS | 1.7 | 12 | NO_thin | 135-140 | 1.01 | -0.2 | 0.81 | 4.05 | 992.6 | 0 | 992.6 | 0
SS1.712NO_thin140 | SS | 1.7 | 12 | NO_thin | 140-145 | 0.95 | -0.24 | 0.7 | 3.52 | 996.12 | 0 | 996.12 | 0
SS1.712NO_thin145 | SS | 1.7 | 12 | NO_thin | 145-150 | 0.81 | -0.19 | 0.62 | 3.12 | 999.24 | 0 | 999.24 | 0
SS1.712NO_thin150 | SS | 1.7 | 12 | NO_thin | 150-155 | 0.65 | -0.15 | 0.5 | 2.49 | 1001.73 | 0 | 1001.73 | 0
SS1.712NO_thin155 | SS | 1.7 | 12 | NO_thin | 155-160 | 0.58 | -0.01 | 0.57 | 2.86 | 1004.59 | 0 | 1004.59 | 0
SS1.712NO_thin160 | SS | 1.7 | 12 | NO_thin | 160-165 | 0.58 | -0.11 | 0.46 | 2.32 | 1006.91 | 0 | 1006.91 | 0
SS1.712NO_thin165 | SS | 1.7 | 12 | NO_thin | 165-170 | 0.44 | -0.11 | 0.33 | 1.64 | 1008.55 | 0 | 1008.55 | 0
SS1.712NO_thin170 | SS | 1.7 | 12 | NO_thin | 170-175 | 0.42 | -0.1 | 0.32 | 1.61 | 1010.16 | 0 | 1010.16 | 0
SS1.712NO_thin175 | SS | 1.7 | 12 | NO_thin | 175-180 | 0.38 | -0.09 | 0.29 | 1.46 | 1011.62 | 0 | 1011.62 | 0
SS1.712NO_thin180 | SS | 1.7 | 12 | NO_thin | 180-185 | 0.33 | -0.06 | 0.27 | 1.35 | 1012.97 | 0 | 1012.97 | 0
SS1.712NO_thin185 | SS | 1.7 | 12 | NO_thin | 185-190 | 0.31 | -0.04 | 0.27 | 1.33 | 1014.3 | 0 | 1014.3 | 0
SS1.712NO_thin190 | SS | 1.7 | 12 | NO_thin | 190-195 | 0.28 | -0.04 | 0.24 | 1.21 | 1015.51 | 0 | 1015.51 | 0
SS1.712NO_thin195 | SS | 1.7 | 12 | NO_thin | 195-200 | 0.2 | -0.03 | 0.16 | 0.82 | 1016.33 | 0 | 1016.33 | 0
SS1.712Thinned000 | SS | 1.7 | 12 | Thinned | 0-5 | 0.6 | 0.23 | 0.83 | 4.15 | 4.15 | 0 | 4.15 | 0
SS1.712Thinned005 | SS | 1.7 | 12 | Thinned | 5-10 | 1.82 | 0.29 | 2.11 | 10.54 | 14.68 | 0 | 14.68 | 0
SS1.712Thinned010 | SS | 1.7 | 12 | Thinned | 10-15 | 5.55 | 0.29 | 5.84 | 29.21 | 43.89 | 0 | 43.89 | 0
SS1.712Thinned015 | SS | 1.7 | 12 | Thinned | 15-20 | 16.93 | 0.38 | 17.31 | 86.54 | 130.43 | 0 | 130.43 | 0
SS1.712Thinned020 | SS | 1.7 | 12 | Thinned | 20-25 | 7.51 | 6.6 | 14.12 | 70.59 | 201.03 | -0.19 | 200.84 | 11.27
SS1.712Thinned025 | SS | 1.7 | 12 | Thinned | 25-30 | 5.16 | 0.64 | 5.79 | 28.96 | 229.99 | -0.35 | 229.64 | 9.07
SS1.712Thinned030 | SS | 1.7 | 12 | Thinned | 30-35 | 8.11 | 2.67 | 10.77 | 53.86 | 283.85 | -1.07 | 282.78 | 4.07
SS1.712Thinned035 | SS | 1.7 | 12 | Thinned | 35-40 | 9 | 1.37 | 10.37 | 51.83 | 335.68 | -1.85 | 333.83 | 4.43
SS1.712Thinned040 | SS | 1.7 | 12 | Thinned | 40-45 | 8.53 | 0.64 | 9.17 | 45.85 | 381.53 | -2.63 | 378.9 | 4.43
SS1.712Thinned045 | SS | 1.7 | 12 | Thinned | 45-50 | 7.87 | -1.04 | 6.83 | 34.16 | 415.69 | -3.51 | 412.18 | 5
SS1.712Thinned050 | SS | 1.7 | 12 | Thinned | 50-55 | 6.4 | -1.75 | 4.64 | 23.21 | 438.9 | -4.24 | 434.66 | 4.16
SS1.712Thinned055 | SS | 1.7 | 12 | Thinned | 55-60 | 6.96 | -1.6 | 5.36 | 26.79 | 465.69 | -4.85 | 460.84 | 3.52
SS1.712Thinned060 | SS | 1.7 | 12 | Thinned | 60-65 | 4.75 | -1 | 3.75 | 18.75 | 484.45 | -5.4 | 479.05 | 3.07
SS1.712Thinned065 | SS | 1.7 | 12 | Thinned | 65-70 | 4.97 | -0.8 | 4.18 | 20.89 | 505.34 | -5.89 | 499.45 | 2.8
SS1.712Thinned070 | SS | 1.7 | 12 | Thinned | 70-75 | 4.42 | -0.54 | 3.88 | 19.42 | 524.75 | -6.33 | 518.42 | 2.52
SS1.712Thinned075 | SS | 1.7 | 12 | Thinned | 75-80 | 3.25 | -0.44 | 2.81 | 14.06 | 538.81 | -6.75 | 532.06 | 2.34
SS1.712Thinned080 | SS | 1.7 | 12 | Thinned | 80-85 | 2.44 | -0.37 | 2.07 | 10.33 | 549.14 | -7.13 | 542.01 | 2.19
SS1.712Thinned085 | SS | 1.7 | 12 | Thinned | 85-90 | 2.31 | -0.31 | 2 | 10 | 559.14 | -7.49 | 551.65 | 2.02
SS1.712Thinned090 | SS | 1.7 | 12 | Thinned | 90-95 | 1.87 | -0.25 | 1.61 | 8.07 | 567.21 | -7.81 | 559.4 | 1.87
SS1.712Thinned095 | SS | 1.7 | 12 | Thinned | 95-100 | 1.48 | -0.22 | 1.26 | 6.31 | 573.51 | -8.12 | 565.39 | 1.72
SS1.712Thinned100 | SS | 1.7 | 12 | Thinned | 100-105 | 1.03 | -0.2 | 0.83 | 4.13 | 577.65 | -8.4 | 569.25 | 1.59
SS1.712Thinned105 | SS | 1.7 | 12 | Thinned | 105-110 | 0.44 | -0.2 | 0.24 | 1.22 | 578.87 | -8.66 | 570.21 | 1.48
SS1.712Thinned110 | SS | 1.7 | 12 | Thinned | 110-115 | 0.28 | -0.2 | 0.08 | 0.4 | 579.27 | -8.9 | 570.37 | 1.37
SS1.712Thinned115 | SS | 1.7 | 12 | Thinned | 115-120 | 0.29 | -0.19 | 0.1 | 0.5 | 579.76 | -9.12 | 570.64 | 1.27
SS1.712Thinned120 | SS | 1.7 | 12 | Thinned | 120-125 | 0.12 | -0.17 | -0.05 | -0.27 | 579.49 | -9.33 | 570.16 | 1.18
SS1.712Thinned125 | SS | 1.7 | 12 | Thinned | 125-130 | 0.05 | -0.15 | -0.1 | -0.51 | 578.98 | -9.52 | 569.46 | 1.09
SS1.712Thinned130 | SS | 1.7 | 12 | Thinned | 130-135 | -0.11 | -0.14 | -0.25 | -1.27 | 577.71 | -9.7 | 568.01 | 1.01
SS1.712Thinned135 | SS | 1.7 | 12 | Thinned | 135-140 | -0.14 | -0.13 | -0.26 | -1.32 | 576.39 | -9.86 | 566.53 | 0.93
SS1.712Thinned140 | SS | 1.7 | 12 | Thinned | 140-145 | -0.22 | -0.12 | -0.33 | -1.67 | 574.71 | -10.02 | 564.69 | 0.86
SS1.712Thinned145 | SS | 1.7 | 12 | Thinned | 145-150 | -0.3 | -0.11 | -0.41 | -2.05 | 572.66 | -10.16 | 562.5 | 0.8
SS1.712Thinned150 | SS | 1.7 | 12 | Thinned | 150-155 | -0.27 | -0.1 | -0.37 | -1.85 | 570.81 | -10.29 | 560.52 | 0.74
SS1.712Thinned155 | SS | 1.7 | 12 | Thinned | 155-160 | -0.34 | -0.09 | -0.43 | -2.15 | 568.66 | -10.41 | 558.25 | 0.68
SS1.712Thinned160 | SS | 1.7 | 12 | Thinned | 160-165 | -0.36 | -0.09 | -0.45 | -2.23 | 566.43 | -10.52 | 555.91 | 0.63
SS1.712Thinned165 | SS | 1.7 | 12 | Thinned | 165-170 | -0.39 | -0.08 | -0.47 | -2.36 | 564.07 | -10.62 | 553.45 | 0.59
SS1.712Thinned170 | SS | 1.7 | 12 | Thinned | 170-175 | -0.41 | -0.08 | -0.48 | -2.42 | 561.66 | -10.72 | 550.94 | 0.54
SS1.712Thinned175 | SS | 1.7 | 12 | Thinned | 175-180 | -0.32 | -0.07 | -0.38 | -1.92 | 559.73 | -10.81 | 548.92 | 0.5
SS1.712Thinned180 | SS | 1.7 | 12 | Thinned | 180-185 | -0.37 | -0.07 | -0.44 | -2.19 | 557.55 | -10.89 | 546.66 | 0.46
SS1.712Thinned185 | SS | 1.7 | 12 | Thinned | 185-190 | -0.37 | -0.06 | -0.43 | -2.14 | 555.41 | -10.96 | 544.45 | 0.43
SS1.712Thinned190 | SS | 1.7 | 12 | Thinned | 190-195 | -0.38 | -0.06 | -0.44 | -2.18 | 553.23 | -11.03 | 542.2 | 0.4
SS1.712Thinned195 | SS | 1.7 | 12 | Thinned | 195-200 | 0.24 | -0.33 | -0.09 | -0.43 | 552.8 | -11.03 | 541.77 | 0
SS1.714NO_thin000 | SS | 1.7 | 14 | NO_thin | 0-5 | 0.94 | 0.26 | 1.21 | 6.03 | 6.03 | 0 | 6.03 | 0
SS1.714NO_thin005 | SS | 1.7 | 14 | NO_thin | 5-10 | 2.88 | 0.32 | 3.21 | 16.03 | 22.06 | 0 | 22.06 | 0
SS1.714NO_thin010 | SS | 1.7 | 14 | NO_thin | 10-15 | 8.8 | 0.32 | 9.12 | 45.62 | 67.69 | 0 | 67.69 | 0
SS1.714NO_thin015 | SS | 1.7 | 14 | NO_thin | 15-20 | 23.41 | 0.69 | 24.1 | 120.52 | 188.21 | 0 | 188.21 | 0
SS1.714NO_thin020 | SS | 1.7 | 14 | NO_thin | 20-25 | 24.14 | 0.9 | 25.03 | 125.17 | 313.38 | 0 | 313.38 | 0
SS1.714NO_thin025 | SS | 1.7 | 14 | NO_thin | 25-30 | 16.6 | 0.32 | 16.92 | 84.6 | 397.97 | 0 | 397.97 | 0
SS1.714NO_thin030 | SS | 1.7 | 14 | NO_thin | 30-35 | 18 | 0.74 | 18.74 | 93.69 | 491.66 | 0 | 491.66 | 0
SS1.714NO_thin035 | SS | 1.7 | 14 | NO_thin | 35-40 | 15.22 | 8.33 | 23.55 | 117.76 | 609.43 | 0 | 609.43 | 0
SS1.714NO_thin040 | SS | 1.7 | 14 | NO_thin | 40-45 | 12.89 | 5.56 | 18.46 | 92.28 | 701.71 | 0 | 701.71 | 0
SS1.714NO_thin045 | SS | 1.7 | 14 | NO_thin | 45-50 | 12.15 | 1.49 | 13.65 | 68.23 | 769.94 | 0 | 769.94 | 0
SS1.714NO_thin050 | SS | 1.7 | 14 | NO_thin | 50-55 | 10.97 | -0.11 | 10.86 | 54.31 | 824.25 | 0 | 824.25 | 0
SS1.714NO_thin055 | SS | 1.7 | 14 | NO_thin | 55-60 | 9.54 | -1.03 | 8.5 | 42.51 | 866.76 | 0 | 866.76 | 0
SS1.714NO_thin060 | SS | 1.7 | 14 | NO_thin | 60-65 | 8.29 | -1.52 | 6.77 | 33.84 | 900.6 | 0 | 900.6 | 0
SS1.714NO_thin065 | SS | 1.7 | 14 | NO_thin | 65-70 | 7.23 | -1.48 | 5.75 | 28.76 | 929.36 | 0 | 929.36 | 0
SS1.714NO_thin070 | SS | 1.7 | 14 | NO_thin | 70-75 | 6.57 | -1.16 | 5.41 | 27.05 | 956.41 | 0 | 956.41 | 0
SS1.714NO_thin075 | SS | 1.7 | 14 | NO_thin | 75-80 | 5.85 | -0.96 | 4.88 | 24.41 | 980.82 | 0 | 980.82 | 0
SS1.714NO_thin080 | SS | 1.7 | 14 | NO_thin | 80-85 | 4.96 | -1.1 | 3.85 | 19.27 | 1000.09 | 0 | 1000.09 | 0
SS1.714NO_thin085 | SS | 1.7 | 14 | NO_thin | 85-90 | 4.27 | -0.88 | 3.39 | 16.94 | 1017.04 | 0 | 1017.04 | 0
SS1.714NO_thin090 | SS | 1.7 | 14 | NO_thin | 90-95 | 3.74 | -0.76 | 2.98 | 14.91 | 1031.94 | 0 | 1031.94 | 0
SS1.714NO_thin095 | SS | 1.7 | 14 | NO_thin | 95-100 | 3.35 | -0.76 | 2.58 | 12.92 | 1044.87 | 0 | 1044.87 | 0
SS1.714NO_thin100 | SS | 1.7 | 14 | NO_thin | 100-105 | 2.99 | -0.7 | 2.28 | 11.42 | 1056.29 | 0 | 1056.29 | 0
SS1.714NO_thin105 | SS | 1.7 | 14 | NO_thin | 105-110 | 2.62 | -0.61 | 2.01 | 10.06 | 1066.34 | 0 | 1066.34 | 0
SS1.714NO_thin110 | SS | 1.7 | 14 | NO_thin | 110-115 | 2.22 | -0.51 | 1.71 | 8.53 | 1074.88 | 0 | 1074.88 | 0
SS1.714NO_thin115 | SS | 1.7 | 14 | NO_thin | 115-120 | 1.88 | -0.44 | 1.44 | 7.2 | 1082.08 | 0 | 1082.08 | 0
SS1.714NO_thin120 | SS | 1.7 | 14 | NO_thin | 120-125 | 1.62 | -0.37 | 1.26 | 6.29 | 1088.37 | 0 | 1088.37 | 0
SS1.714NO_thin125 | SS | 1.7 | 14 | NO_thin | 125-130 | 1.44 | -0.31 | 1.12 | 5.62 | 1094 | 0 | 1094 | 0
SS1.714NO_thin130 | SS | 1.7 | 14 | NO_thin | 130-135 | 1.22 | -0.27 | 0.95 | 4.76 | 1098.76 | 0 | 1098.76 | 0
SS1.714NO_thin135 | SS | 1.7 | 14 | NO_thin | 135-140 | 1.11 | -0.18 | 0.93 | 4.63 | 1103.39 | 0 | 1103.39 | 0
SS1.714NO_thin140 | SS | 1.7 | 14 | NO_thin | 140-145 | 0.95 | -0.21 | 0.73 | 3.66 | 1107.05 | 0 | 1107.05 | 0
SS1.714NO_thin145 | SS | 1.7 | 14 | NO_thin | 145-150 | 0.83 | -0.19 | 0.64 | 3.2 | 1110.25 | 0 | 1110.25 | 0
SS1.714NO_thin150 | SS | 1.7 | 14 | NO_thin | 150-155 | 0.69 | -0.16 | 0.53 | 2.65 | 1112.9 | 0 | 1112.9 | 0
SS1.714NO_thin155 | SS | 1.7 | 14 | NO_thin | 155-160 | 0.67 | -0.13 | 0.54 | 2.69 | 1115.59 | 0 | 1115.59 | 0
SS1.714NO_thin160 | SS | 1.7 | 14 | NO_thin | 160-165 | 0.53 | -0.11 | 0.42 | 2.12 | 1117.71 | 0 | 1117.71 | 0
SS1.714NO_thin165 | SS | 1.7 | 14 | NO_thin | 165-170 | 0.37 | -0.09 | 0.28 | 1.4 | 1119.11 | 0 | 1119.11 | 0
SS1.714NO_thin170 | SS | 1.7 | 14 | NO_thin | 170-175 | 0.43 | -0.08 | 0.35 | 1.77 | 1120.88 | 0 | 1120.88 | 0
SS1.714NO_thin175 | SS | 1.7 | 14 | NO_thin | 175-180 | 0.39 | -0.07 | 0.33 | 1.64 | 1122.52 | 0 | 1122.52 | 0
SS1.714NO_thin180 | SS | 1.7 | 14 | NO_thin | 180-185 | 0.33 | -0.06 | 0.27 | 1.35 | 1123.87 | 0 | 1123.87 | 0
SS1.714NO_thin185 | SS | 1.7 | 14 | NO_thin | 185-190 | 0.29 | -0.05 | 0.24 | 1.19 | 1125.06 | 0 | 1125.06 | 0
SS1.714NO_thin190 | SS | 1.7 | 14 | NO_thin | 190-195 | 0.29 | -0.04 | 0.25 | 1.23 | 1126.28 | 0 | 1126.28 | 0
SS1.714NO_thin195 | SS | 1.7 | 14 | NO_thin | 195-200 | 0.17 | -0.04 | 0.13 | 0.64 | 1126.92 | 0 | 1126.92 | 0
SS1.714Thinned000 | SS | 1.7 | 14 | Thinned | 0-5 | 0.94 | 0.26 | 1.21 | 6.03 | 6.03 | 0 | 6.03 | 0
SS1.714Thinned005 | SS | 1.7 | 14 | Thinned | 5-10 | 2.88 | 0.32 | 3.21 | 16.03 | 22.06 | 0 | 22.06 | 0
SS1.714Thinned010 | SS | 1.7 | 14 | Thinned | 10-15 | 8.8 | 0.32 | 9.12 | 45.62 | 67.69 | 0 | 67.69 | 0
SS1.714Thinned015 | SS | 1.7 | 14 | Thinned | 15-20 | 23.41 | 0.69 | 24.1 | 120.52 | 188.21 | 0 | 188.21 | 0
SS1.714Thinned020 | SS | 1.7 | 14 | Thinned | 20-25 | 2.68 | 4.76 | 7.43 | 37.17 | 225.38 | -0.23 | 225.15 | 13.23
SS1.714Thinned025 | SS | 1.7 | 14 | Thinned | 25-30 | 6.15 | 0.17 | 6.32 | 31.59 | 256.97 | -0.39 | 256.58 | 9.45
SS1.714Thinned030 | SS | 1.7 | 14 | Thinned | 30-35 | 9.98 | 1.93 | 11.91 | 59.54 | 316.51 | -1.35 | 315.16 | 5.42
SS1.714Thinned035 | SS | 1.7 | 14 | Thinned | 35-40 | 10.19 | 0.55 | 10.74 | 53.7 | 370.21 | -2.37 | 367.84 | 5.82
SS1.714Thinned040 | SS | 1.7 | 14 | Thinned | 40-45 | 10.13 | 0.35 | 10.48 | 52.42 | 422.63 | -3.37 | 419.26 | 5.69
SS1.714Thinned045 | SS | 1.7 | 14 | Thinned | 45-50 | 7.98 | -0.2 | 7.78 | 38.91 | 461.54 | -4.39 | 457.15 | 5.77
SS1.714Thinned050 | SS | 1.7 | 14 | Thinned | 50-55 | 6.96 | -0.65 | 6.31 | 31.55 | 493.08 | -5.25 | 487.83 | 4.89
SS1.714Thinned055 | SS | 1.7 | 14 | Thinned | 55-60 | 7.1 | -0.93 | 6.17 | 30.84 | 523.92 | -6 | 517.92 | 4.28
SS1.714Thinned060 | SS | 1.7 | 14 | Thinned | 60-65 | 5.66 | -0.71 | 4.95 | 24.73 | 548.65 | -6.65 | 542 | 3.69
SS1.714Thinned065 | SS | 1.7 | 14 | Thinned | 65-70 | 4.54 | -0.65 | 3.89 | 19.47 | 568.12 | -7.24 | 560.88 | 3.32
SS1.714Thinned070 | SS | 1.7 | 14 | Thinned | 70-75 | 4.82 | -0.5 | 4.32 | 21.59 | 589.71 | -7.76 | 581.95 | 2.96
SS1.714Thinned075 | SS | 1.7 | 14 | Thinned | 75-80 | 4.1 | -0.35 | 3.75 | 18.74 | 608.45 | -8.23 | 600.22 | 2.68
SS1.714Thinned080 | SS | 1.7 | 14 | Thinned | 80-85 | 2.42 | -0.3 | 2.12 | 10.6 | 619.06 | -8.66 | 610.4 | 2.44
SS1.714Thinned085 | SS | 1.7 | 14 | Thinned | 85-90 | 2.4 | -0.29 | 2.11 | 10.56 | 629.62 | -9.05 | 620.57 | 2.22
SS1.714Thinned090 | SS | 1.7 | 14 | Thinned | 90-95 | 2.02 | -0.25 | 1.76 | 8.81 | 638.42 | -9.41 | 629.01 | 2.02
SS1.714Thinned095 | SS | 1.7 | 14 | Thinned | 95-100 | 1.7 | -0.23 | 1.48 | 7.4 | 645.82 | -9.73 | 636.09 | 1.83
SS1.714Thinned100 | SS | 1.7 | 14 | Thinned | 100-105 | 1.38 | -0.2 | 1.18 | 5.88 | 651.7 | -10.02 | 641.68 | 1.66
SS1.714Thinned105 | SS | 1.7 | 14 | Thinned | 105-110 | 0.97 | -0.18 | 0.8 | 3.98 | 655.68 | -10.29 | 645.39 | 1.5
SS1.714Thinned110 | SS | 1.7 | 14 | Thinned | 110-115 | 0.54 | -0.17 | 0.37 | 1.84 | 657.52 | -10.52 | 647 | 1.37
SS1.714Thinned115 | SS | 1.7 | 14 | Thinned | 115-120 | 0.28 | -0.16 | 0.12 | 0.59 | 658.11 | -10.74 | 647.37 | 1.25
SS1.714Thinned120 | SS | 1.7 | 14 | Thinned | 120-125 | 0.46 | -0.15 | 0.31 | 1.55 | 659.66 | -10.95 | 648.71 | 1.13
SS1.714Thinned125 | SS | 1.7 | 14 | Thinned | 125-130 | 0.31 | -0.14 | 0.17 | 0.86 | 660.52 | -11.12 | 649.4 | 1.03
SS1.714Thinned130 | SS | 1.7 | 14 | Thinned | 130-135 | 0.18 | -0.12 | 0.06 | 0.32 | 660.84 | -11.29 | 649.55 | 0.93
SS1.714Thinned135 | SS | 1.7 | 14 | Thinned | 135-140 | 0.06 | -0.11 | -0.05 | -0.23 | 660.61 | -11.44 | 649.17 | 0.85
SS1.714Thinned140 | SS | 1.7 | 14 | Thinned | 140-145 | 0.11 | -0.09 | 0.02 | 0.09 | 660.7 | -11.58 | 649.12 | 0.77
SS1.714Thinned145 | SS | 1.7 | 14 | Thinned | 145-150 | -0.03 | -0.09 | -0.12 | -0.58 | 660.13 | -11.7 | 648.43 | 0.7
SS1.714Thinned150 | SS | 1.7 | 14 | Thinned | 150-155 | -0.09 | -0.08 | -0.18 | -0.88 | 659.24 | -11.81 | 647.43 | 0.63
SS1.714Thinned155 | SS | 1.7 | 14 | Thinned | 155-160 | -0.02 | -0.07 | -0.09 | -0.44 | 658.8 | -11.91 | 646.89 | 0.58
SS1.714Thinned160 | SS | 1.7 | 14 | Thinned | 160-165 | -0.11 | -0.07 | -0.17 | -0.86 | 657.94 | -12 | 645.94 | 0.52
SS1.714Thinned165 | SS | 1.7 | 14 | Thinned | 165-170 | -0.13 | -0.06 | -0.19 | -0.96 | 656.98 | -12.09 | 644.89 | 0.47
SS1.714Thinned170 | SS | 1.7 | 14 | Thinned | 170-175 | -0.16 | -0.06 | -0.21 | -1.07 | 655.91 | -12.16 | 643.75 | 0.43
SS1.714Thinned175 | SS | 1.7 | 14 | Thinned | 175-180 | -0.17 | -0.05 | -0.23 | -1.13 | 654.78 | -12.23 | 642.55 | 0.39
SS1.714Thinned180 | SS | 1.7 | 14 | Thinned | 180-185 | -0.1 | -0.04 | -0.14 | -0.7 | 654.08 | -12.29 | 641.79 | 0.36
SS1.714Thinned185 | SS | 1.7 | 14 | Thinned | 185-190 | -0.16 | -0.04 | -0.2 | -0.99 | 653.08 | -12.35 | 640.73 | 0.32
SS1.714Thinned190 | SS | 1.7 | 14 | Thinned | 190-195 | -0.16 | -0.04 | -0.2 | -0.98 | 652.11 | -12.4 | 639.71 | 0.29
SS1.714Thinned195 | SS | 1.7 | 14 | Thinned | 195-200 | -0.16 | -0.03 | -0.19 | -0.95 | 651.15 | -12.45 | 638.7 | 0.27
SS1.716NO_thin000 | SS | 1.7 | 16 | NO_thin | 0-5 | 1.28 | 0.29 | 1.56 | 7.81 | 7.81 | 0 | 7.81 | 0
SS1.716NO_thin005 | SS | 1.7 | 16 | NO_thin | 5-10 | 3.89 | 0.35 | 4.25 | 21.23 | 29.04 | 0 | 29.04 | 0
SS1.716NO_thin010 | SS | 1.7 | 16 | NO_thin | 10-15 | 11.89 | 0.35 | 12.24 | 61.2 | 90.24 | 0 | 90.24 | 0
SS1.716NO_thin015 | SS | 1.7 | 16 | NO_thin | 15-20 | 27.22 | 0.88 | 28.1 | 140.51 | 230.75 | 0 | 230.75 | 0
SS1.716NO_thin020 | SS | 1.7 | 16 | NO_thin | 20-25 | 24.05 | 0.81 | 24.85 | 124.26 | 355.01 | 0 | 355.01 | 0
SS1.716NO_thin025 | SS | 1.7 | 16 | NO_thin | 25-30 | 19.04 | 0.32 | 19.36 | 96.78 | 451.8 | 0 | 451.8 | 0
SS1.716NO_thin030 | SS | 1.7 | 16 | NO_thin | 30-35 | 18.89 | 6.34 | 25.23 | 126.14 | 577.94 | 0 | 577.94 | 0
SS1.716NO_thin035 | SS | 1.7 | 16 | NO_thin | 35-40 | 15.83 | 8.41 | 24.24 | 121.2 | 699.13 | 0 | 699.13 | 0
SS1.716NO_thin040 | SS | 1.7 | 16 | NO_thin | 40-45 | 14.38 | 3.14 | 17.52 | 87.61 | 786.74 | 0 | 786.74 | 0
SS1.716NO_thin045 | SS | 1.7 | 16 | NO_thin | 45-50 | 13.3 | 0.55 | 13.85 | 69.26 | 856 | 0 | 856 | 0
SS1.716NO_thin050 | SS | 1.7 | 16 | NO_thin | 50-55 | 11.87 | -0.76 | 11.11 | 55.56 | 911.56 | 0 | 911.56 | 0
SS1.716NO_thin055 | SS | 1.7 | 16 | NO_thin | 55-60 | 10.55 | -1.32 | 9.23 | 46.14 | 957.7 | 0 | 957.7 | 0
SS1.716NO_thin060 | SS | 1.7 | 16 | NO_thin | 60-65 | 9.2 | -1.36 | 7.84 | 39.19 | 996.89 | 0 | 996.89 | 0
SS1.716NO_thin065 | SS | 1.7 | 16 | NO_thin | 65-70 | 8.04 | -1.54 | 6.5 | 32.51 | 1029.4 | 0 | 1029.4 | 0
SS1.716NO_thin070 | SS | 1.7 | 16 | NO_thin | 70-75 | 6.85 | -1.47 | 5.37 | 26.87 | 1056.27 | 0 | 1056.27 | 0
SS1.716NO_thin075 | SS | 1.7 | 16 | NO_thin | 75-80 | 6 | -1.53 | 4.47 | 22.33 | 1078.6 | 0 | 1078.6 | 0
SS1.716NO_thin080 | SS | 1.7 | 16 | NO_thin | 80-85 | 5.35 | -0.92 | 4.42 | 22.12 | 1100.72 | 0 | 1100.72 | 0
SS1.716NO_thin085 | SS | 1.7 | 16 | NO_thin | 85-90 | 4.69 | -1.02 | 3.67 | 18.36 | 1119.08 | 0 | 1119.08 | 0
SS1.716NO_thin090 | SS | 1.7 | 16 | NO_thin | 90-95 | 3.93 | -0.94 | 3 | 15 | 1134.07 | 0 | 1134.07 | 0
SS1.716NO_thin095 | SS | 1.7 | 16 | NO_thin | 95-100 | 3.45 | -0.8 | 2.65 | 13.23 | 1147.3 | 0 | 1147.3 | 0
SS1.716NO_thin100 | SS | 1.7 | 16 | NO_thin | 100-105 | 3.04 | -0.73 | 2.31 | 11.53 | 1158.83 | 0 | 1158.83 | 0
SS1.716NO_thin105 | SS | 1.7 | 16 | NO_thin | 105-110 | 2.6 | -0.64 | 1.96 | 9.8 | 1168.63 | 0 | 1168.63 | 0
SS1.716NO_thin110 | SS | 1.7 | 16 | NO_thin | 110-115 | 2.27 | -0.44 | 1.84 | 9.18 | 1177.81 | 0 | 1177.81 | 0
SS1.716NO_thin115 | SS | 1.7 | 16 | NO_thin | 115-120 | 2.02 | -0.42 | 1.6 | 8.01 | 1185.82 | 0 | 1185.82 | 0
SS1.716NO_thin120 | SS | 1.7 | 16 | NO_thin | 120-125 | 1.81 | -0.44 | 1.37 | 6.85 | 1192.67 | 0 | 1192.67 | 0
SS1.716NO_thin125 | SS | 1.7 | 16 | NO_thin | 125-130 | 1.55 | -0.39 | 1.15 | 5.77 | 1198.44 | 0 | 1198.44 | 0
SS1.716NO_thin130 | SS | 1.7 | 16 | NO_thin | 130-135 | 1.37 | -0.34 | 1.03 | 5.14 | 1203.58 | 0 | 1203.58 | 0
SS1.716NO_thin135 | SS | 1.7 | 16 | NO_thin | 135-140 | 1.21 | -0.28 | 0.93 | 4.65 | 1208.23 | 0 | 1208.23 | 0
SS1.716NO_thin140 | SS | 1.7 | 16 | NO_thin | 140-145 | 1.08 | -0.23 | 0.85 | 4.26 | 1212.49 | 0 | 1212.49 | 0
SS1.716NO_thin145 | SS | 1.7 | 16 | NO_thin | 145-150 | 0.94 | -0.19 | 0.75 | 3.76 | 1216.25 | 0 | 1216.25 | 0
SS1.716NO_thin150 | SS | 1.7 | 16 | NO_thin | 150-155 | 0.77 | -0.16 | 0.61 | 3.03 | 1219.27 | 0 | 1219.27 | 0
SS1.716NO_thin155 | SS | 1.7 | 16 | NO_thin | 155-160 | 0.64 | -0.14 | 0.5 | 2.48 | 1221.75 | 0 | 1221.75 | 0
SS1.716NO_thin160 | SS | 1.7 | 16 | NO_thin | 160-165 | 0.7 | -0.12 | 0.58 | 2.89 | 1224.64 | 0 | 1224.64 | 0
SS1.716NO_thin165 | SS | 1.7 | 16 | NO_thin | 165-170 | 0.49 | -0.1 | 0.39 | 1.96 | 1226.6 | 0 | 1226.6 | 0
SS1.716NO_thin170 | SS | 1.7 | 16 | NO_thin | 170-175 | 0.46 | -0.09 | 0.37 | 1.83 | 1228.43 | 0 | 1228.43 | 0
SS1.716NO_thin175 | SS | 1.7 | 16 | NO_thin | 175-180 | 0.42 | -0.08 | 0.34 | 1.7 | 1230.13 | 0 | 1230.13 | 0
SS1.716NO_thin180 | SS | 1.7 | 16 | NO_thin | 180-185 | 0.41 | -0.07 | 0.34 | 1.71 | 1231.84 | 0 | 1231.84 | 0
SS1.716NO_thin185 | SS | 1.7 | 16 | NO_thin | 185-190 | 0.31 | -0.06 | 0.26 | 1.29 | 1233.13 | 0 | 1233.13 | 0
SS1.716NO_thin190 | SS | 1.7 | 16 | NO_thin | 190-195 | 0.28 | 0.11 | 0.39 | 1.94 | 1235.07 | 0 | 1235.07 | 0
SS1.716NO_thin195 | SS | 1.7 | 16 | NO_thin | 195-200 | 0.21 | -0.07 | 0.14 | 0.68 | 1235.75 | 0 | 1235.75 | 0
SS1.716Thinned000 | SS | 1.7 | 16 | Thinned | 0-5 | 1.28 | 0.29 | 1.56 | 7.81 | 7.81 | 0 | 7.81 | 0
SS1.716Thinned005 | SS | 1.7 | 16 | Thinned | 5-10 | 3.89 | 0.35 | 4.25 | 21.23 | 29.04 | 0 | 29.04 | 0
SS1.716Thinned010 | SS | 1.7 | 16 | Thinned | 10-15 | 11.89 | 0.35 | 12.24 | 61.2 | 90.24 | 0 | 90.24 | 0
SS1.716Thinned015 | SS | 1.7 | 16 | Thinned | 15-20 | 27.22 | 0.88 | 28.1 | 140.51 | 230.75 | 0 | 230.75 | 0
SS1.716Thinned020 | SS | 1.7 | 16 | Thinned | 20-25 | 1.22 | 4.21 | 5.44 | 27.18 | 257.93 | -0.26 | 257.67 | 15.03
SS1.716Thinned025 | SS | 1.7 | 16 | Thinned | 25-30 | 8.47 | -0.23 | 8.23 | 41.16 | 299.09 | -0.45 | 298.64 | 10.77
SS1.716Thinned030 | SS | 1.7 | 16 | Thinned | 30-35 | 11.84 | 3.08 | 14.92 | 74.6 | 373.69 | -1.46 | 372.23 | 5.72
SS1.716Thinned035 | SS | 1.7 | 16 | Thinned | 35-40 | 11.95 | 1.53 | 13.48 | 67.38 | 441.07 | -2.51 | 438.56 | 5.98
SS1.716Thinned040 | SS | 1.7 | 16 | Thinned | 40-45 | 9.72 | -0.3 | 9.42 | 47.08 | 488.15 | -3.67 | 484.48 | 6.57
SS1.716Thinned045 | SS | 1.7 | 16 | Thinned | 45-50 | 7.31 | -0.62 | 6.69 | 33.47 | 521.62 | -4.81 | 516.81 | 6.51
SS1.716Thinned050 | SS | 1.7 | 16 | Thinned | 50-55 | 8.14 | -1.35 | 6.79 | 33.95 | 555.57 | -5.81 | 549.76 | 5.68
SS1.716Thinned055 | SS | 1.7 | 16 | Thinned | 55-60 | 6.35 | -0.97 | 5.38 | 26.92 | 582.49 | -6.66 | 575.83 | 4.85
SS1.716Thinned060 | SS | 1.7 | 16 | Thinned | 60-65 | 6.68 | -0.71 | 5.97 | 29.85 | 612.34 | -7.41 | 604.93 | 4.25
SS1.716Thinned065 | SS | 1.7 | 16 | Thinned | 65-70 | 4.62 | -0.47 | 4.14 | 20.72 | 633.06 | -8.07 | 624.99 | 3.76
SS1.716Thinned070 | SS | 1.7 | 16 | Thinned | 70-75 | 4.37 | -0.41 | 3.96 | 19.8 | 652.86 | -8.68 | 644.18 | 3.43
SS1.716Thinned075 | SS | 1.7 | 16 | Thinned | 75-80 | 3.24 | -0.39 | 2.84 | 14.22 | 667.08 | -9.21 | 657.87 | 3.01
SS1.716Thinned080 | SS | 1.7 | 16 | Thinned | 80-85 | 3.4 | -0.28 | 3.12 | 15.6 | 682.68 | -9.69 | 672.99 | 2.75
SS1.716Thinned085 | SS | 1.7 | 16 | Thinned | 85-90 | 1.94 | -0.23 | 1.72 | 8.58 | 691.26 | -10.13 | 681.13 | 2.51
SS1.716Thinned090 | SS | 1.7 | 16 | Thinned | 90-95 | 1.75 | -0.24 | 1.52 | 7.58 | 698.84 | -10.54 | 688.3 | 2.31
SS1.716Thinned095 | SS | 1.7 | 16 | Thinned | 95-100 | 1.51 | -0.21 | 1.3 | 6.49 | 705.33 | -10.91 | 694.42 | 2.1
SS1.716Thinned100 | SS | 1.7 | 16 | Thinned | 100-105 | 1.18 | -0.19 | 0.99 | 4.96 | 710.29 | -11.25 | 699.04 | 1.92
SS1.716Thinned105 | SS | 1.7 | 16 | Thinned | 105-110 | 0.92 | -0.17 | 0.75 | 3.76 | 714.05 | -11.56 | 702.49 | 1.75
SS1.716Thinned110 | SS | 1.7 | 16 | Thinned | 110-115 | 0.69 | -0.15 | 0.54 | 2.71 | 716.76 | -11.84 | 704.92 | 1.6
SS1.716Thinned115 | SS | 1.7 | 16 | Thinned | 115-120 | 0.39 | -0.14 | 0.26 | 1.28 | 718.03 | -12.09 | 705.94 | 1.46
SS1.716Thinned120 | SS | 1.7 | 16 | Thinned | 120-125 | 0.17 | -0.13 | 0.04 | 0.21 | 718.24 | -12.33 | 705.91 | 1.33
SS1.716Thinned125 | SS | 1.7 | 16 | Thinned | 125-130 | 0.11 | -0.12 | -0.01 | -0.06 | 718.18 | -12.54 | 705.64 | 1.22
SS1.716Thinned130 | SS | 1.7 | 16 | Thinned | 130-135 | -0.07 | -0.12 | -0.18 | -0.91 | 717.27 | -12.74 | 704.53 | 1.11
SS1.716Thinned135 | SS | 1.7 | 16 | Thinned | 135-140 | -0.06 | -0.11 | -0.16 | -0.8 | 716.47 | -12.92 | 703.55 | 1.02
SS1.716Thinned140 | SS | 1.7 | 16 | Thinned | 140-145 | -0.19 | -0.1 | -0.28 | -1.42 | 715.05 | -13.08 | 701.97 | 0.93
SS1.716Thinned145 | SS | 1.7 | 16 | Thinned | 145-150 | -0.19 | -0.09 | -0.28 | -1.39 | 713.66 | -13.23 | 700.43 | 0.85
SS1.716Thinned150 | SS | 1.7 | 16 | Thinned | 150-155 | -0.24 | -0.08 | -0.33 | -1.63 | 712.03 | -13.36 | 698.67 | 0.77
SS1.716Thinned155 | SS | 1.7 | 16 | Thinned | 155-160 | -0.29 | -0.08 | -0.37 | -1.84 | 710.19 | -13.49 | 696.7 | 0.71
SS1.716Thinned160 | SS | 1.7 | 16 | Thinned | 160-165 | -0.33 | -0.07 | -0.4 | -2.01 | 708.18 | -13.6 | 694.58 | 0.65
SS1.716Thinned165 | SS | 1.7 | 16 | Thinned | 165-170 | -0.25 | -0.06 | -0.31 | -1.55 | 706.62 | -13.71 | 692.91 | 0.59
SS1.716Thinned170 | SS | 1.7 | 16 | Thinned | 170-175 | -0.31 | -0.06 | -0.37 | -1.83 | 704.8 | -13.8 | 691 | 0.54
SS1.716Thinned175 | SS | 1.7 | 16 | Thinned | 175-180 | -0.31 | -0.05 | -0.36 | -1.81 | 702.99 | -13.89 | 689.1 | 0.49
SS1.716Thinned180 | SS | 1.7 | 16 | Thinned | 180-185 | -0.31 | -0.05 | -0.36 | -1.8 | 701.19 | -13.97 | 687.22 | 0.45
SS1.716Thinned185 | SS | 1.7 | 16 | Thinned | 185-190 | -0.31 | -0.04 | -0.36 | -1.78 | 699.4 | -14.04 | 685.36 | 0.41
SS1.716Thinned190 | SS | 1.7 | 16 | Thinned | 190-195 | -0.31 | -0.04 | -0.35 | -1.74 | 697.66 | -14.11 | 683.55 | 0.38
SS1.716Thinned195 | SS | 1.7 | 16 | Thinned | 195-200 | -0.3 | -0.04 | -0.34 | -1.68 | 695.99 | -14.17 | 681.82 | 0.34
SS1.718NO_thin000 | SS | 1.7 | 18 | NO_thin | 0-5 | 1.7 | 0.31 | 2.02 | 10.08 | 10.08 | 0 | 10.08 | 0
SS1.718NO_thin005 | SS | 1.7 | 18 | NO_thin | 5-10 | 5.2 | 0.38 | 5.59 | 27.93 | 38.01 | 0 | 38.01 | 0
SS1.718NO_thin010 | SS | 1.7 | 18 | NO_thin | 10-15 | 15.88 | 0.39 | 16.26 | 81.31 | 119.32 | 0 | 119.32 | 0
SS1.718NO_thin015 | SS | 1.7 | 18 | NO_thin | 15-20 | 30.35 | 1.06 | 31.41 | 157.04 | 276.36 | 0 | 276.36 | 0
SS1.718NO_thin020 | SS | 1.7 | 18 | NO_thin | 20-25 | 22.9 | 0.67 | 23.57 | 117.86 | 394.22 | 0 | 394.22 | 0
SS1.718NO_thin025 | SS | 1.7 | 18 | NO_thin | 25-30 | 21.71 | 1.86 | 23.57 | 117.84 | 512.06 | 0 | 512.06 | 0
SS1.718NO_thin030 | SS | 1.7 | 18 | NO_thin | 30-35 | 19.38 | 10.9 | 30.28 | 151.39 | 663.45 | 0 | 663.45 | 0
SS1.718NO_thin035 | SS | 1.7 | 18 | NO_thin | 35-40 | 16.83 | 6.44 | 23.27 | 116.33 | 779.78 | 0 | 779.78 | 0
SS1.718NO_thin040 | SS | 1.7 | 18 | NO_thin | 40-45 | 15.93 | 1.85 | 17.77 | 88.87 | 868.65 | 0 | 868.65 | 0
SS1.718NO_thin045 | SS | 1.7 | 18 | NO_thin | 45-50 | 14.35 | -0.12 | 14.23 | 71.15 | 939.79 | 0 | 939.79 | 0
SS1.718NO_thin050 | SS | 1.7 | 18 | NO_thin | 50-55 | 12.8 | -1.25 | 11.54 | 57.71 | 997.51 | 0 | 997.51 | 0
SS1.718NO_thin055 | SS | 1.7 | 18 | NO_thin | 55-60 | 11.18 | -1.58 | 9.59 | 47.95 | 1045.46 | 0 | 1045.46 | 0
SS1.718NO_thin060 | SS | 1.7 | 18 | NO_thin | 60-65 | 9.6 | -1.68 | 7.92 | 39.6 | 1085.06 | 0 | 1085.06 | 0
SS1.718NO_thin065 | SS | 1.7 | 18 | NO_thin | 65-70 | 8.52 | -1.86 | 6.66 | 33.3 | 1118.35 | 0 | 1118.35 | 0
SS1.718NO_thin070 | SS | 1.7 | 18 | NO_thin | 70-75 | 7.45 | -1.09 | 6.37 | 31.84 | 1150.2 | 0 | 1150.2 | 0
SS1.718NO_thin075 | SS | 1.7 | 18 | NO_thin | 75-80 | 6.37 | -1.47 | 4.9 | 24.52 | 1174.72 | 0 | 1174.72 | 0
SS1.718NO_thin080 | SS | 1.7 | 18 | NO_thin | 80-85 | 5.42 | -1.27 | 4.15 | 20.73 | 1195.45 | 0 | 1195.45 | 0
SS1.718NO_thin085 | SS | 1.7 | 18 | NO_thin | 85-90 | 4.82 | -1.18 | 3.64 | 18.2 | 1213.65 | 0 | 1213.65 | 0
SS1.718NO_thin090 | SS | 1.7 | 18 | NO_thin | 90-95 | 4.24 | -1.05 | 3.19 | 15.94 | 1229.59 | 0 | 1229.59 | 0
SS1.718NO_thin095 | SS | 1.7 | 18 | NO_thin | 95-100 | 3.77 | -0.91 | 2.86 | 14.32 | 1243.91 | 0 | 1243.91 | 0
SS1.718NO_thin100 | SS | 1.7 | 18 | NO_thin | 100-105 | 3.33 | -0.78 | 2.54 | 12.71 | 1256.62 | 0 | 1256.62 | 0
SS1.718NO_thin105 | SS | 1.7 | 18 | NO_thin | 105-110 | 2.87 | -0.68 | 2.19 | 10.94 | 1267.56 | 0 | 1267.56 | 0
SS1.718NO_thin110 | SS | 1.7 | 18 | NO_thin | 110-115 | 2.5 | -0.59 | 1.91 | 9.54 | 1277.1 | 0 | 1277.1 | 0
SS1.718NO_thin115 | SS | 1.7 | 18 | NO_thin | 115-120 | 2.21 | -0.5 | 1.7 | 8.52 | 1285.62 | 0 | 1285.62 | 0
SS1.718NO_thin120 | SS | 1.7 | 18 | NO_thin | 120-125 | 1.9 | -0.37 | 1.54 | 7.69 | 1293.31 | 0 | 1293.31 | 0
SS1.718NO_thin125 | SS | 1.7 | 18 | NO_thin | 125-130 | 1.62 | -0.39 | 1.22 | 6.12 | 1299.43 | 0 | 1299.43 | 0
SS1.718NO_thin130 | SS | 1.7 | 18 | NO_thin | 130-135 | 1.43 | -0.35 | 1.08 | 5.41 | 1304.83 | 0 | 1304.83 | 0
SS1.718NO_thin135 | SS | 1.7 | 18 | NO_thin | 135-140 | 1.29 | -0.3 | 0.98 | 4.92 | 1309.76 | 0 | 1309.76 | 0
SS1.718NO_thin140 | SS | 1.7 | 18 | NO_thin | 140-145 | 1.1 | -0.25 | 0.86 | 4.28 | 1314.04 | 0 | 1314.04 | 0
SS1.718NO_thin145 | SS | 1.7 | 18 | NO_thin | 145-150 | 0.96 | -0.21 | 0.75 | 3.75 | 1317.79 | 0 | 1317.79 | 0
SS1.718NO_thin150 | SS | 1.7 | 18 | NO_thin | 150-155 | 0.78 | -0.17 | 0.61 | 3.05 | 1320.84 | 0 | 1320.84 | 0
SS1.718NO_thin155 | SS | 1.7 | 18 | NO_thin | 155-160 | 0.7 | -0.16 | 0.54 | 2.71 | 1323.55 | 0 | 1323.55 | 0
SS1.718NO_thin160 | SS | 1.7 | 18 | NO_thin | 160-165 | 0.65 | -0.13 | 0.52 | 2.6 | 1326.15 | 0 | 1326.15 | 0
SS1.718NO_thin165 | SS | 1.7 | 18 | NO_thin | 165-170 | 0.56 | -0.11 | 0.45 | 2.26 | 1328.42 | 0 | 1328.42 | 0
SS1.718NO_thin170 | SS | 1.7 | 18 | NO_thin | 170-175 | 0.48 | -0.1 | 0.39 | 1.93 | 1330.34 | 0 | 1330.34 | 0
SS1.718NO_thin175 | SS | 1.7 | 18 | NO_thin | 175-180 | 0.44 | -0.08 | 0.36 | 1.79 | 1332.13 | 0 | 1332.13 | 0
SS1.718NO_thin180 | SS | 1.7 | 18 | NO_thin | 180-185 | 0.4 | -0.07 | 0.32 | 1.62 | 1333.75 | 0 | 1333.75 | 0
SS1.718NO_thin185 | SS | 1.7 | 18 | NO_thin | 185-190 | 0.34 | -0.06 | 0.28 | 1.4 | 1335.15 | 0 | 1335.15 | 0
SS1.718NO_thin190 | SS | 1.7 | 18 | NO_thin | 190-195 | 0.32 | -0.05 | 0.27 | 1.34 | 1336.48 | 0 | 1336.48 | 0
SS1.718NO_thin195 | SS | 1.7 | 18 | NO_thin | 195-200 | 0.23 | -0.04 | 0.2 | 0.99 | 1337.47 | 0 | 1337.47 | 0
SS1.718Thinned000 | SS | 1.7 | 18 | Thinned | 0-5 | 1.7 | 0.31 | 2.02 | 10.08 | 10.08 | 0 | 10.08 | 0
SS1.718Thinned005 | SS | 1.7 | 18 | Thinned | 5-10 | 5.2 | 0.38 | 5.59 | 27.93 | 38.01 | 0 | 38.01 | 0
SS1.718Thinned010 | SS | 1.7 | 18 | Thinned | 10-15 | 15.88 | 0.39 | 16.26 | 81.31 | 119.32 | 0 | 119.32 | 0
SS1.718Thinned015 | SS | 1.7 | 18 | Thinned | 15-20 | 8.32 | 10.98 | 19.3 | 96.52 | 215.84 | -0.28 | 215.56 | 16.39
SS1.718Thinned020 | SS | 1.7 | 18 | Thinned | 20-25 | 6.7 | 0.68 | 7.38 | 36.91 | 252.75 | -0.49 | 252.26 | 11.92
SS1.718Thinned025 | SS | 1.7 | 18 | Thinned | 25-30 | 12.41 | 1.23 | 13.64 | 68.18 | 320.93 | -1.75 | 319.18 | 7.18
SS1.718Thinned030 | SS | 1.7 | 18 | Thinned | 30-35 | 13.55 | 1.09 | 14.64 | 73.18 | 394.1 | -3.05 | 391.05 | 7.34
SS1.718Thinned035 | SS | 1.7 | 18 | Thinned | 35-40 | 12.31 | 0.39 | 12.7 | 63.5 | 457.6 | -4.35 | 453.25 | 7.38
SS1.718Thinned040 | SS | 1.7 | 18 | Thinned | 40-45 | 10.14 | -0.28 | 9.85 | 49.27 | 506.88 | -5.64 | 501.24 | 7.33
SS1.718Thinned045 | SS | 1.7 | 18 | Thinned | 45-50 | 10.13 | -1.41 | 8.72 | 43.62 | 550.5 | -6.74 | 543.76 | 6.23
SS1.718Thinned050 | SS | 1.7 | 18 | Thinned | 50-55 | 9.19 | -1.58 | 7.61 | 38.06 | 588.56 | -7.69 | 580.87 | 5.4
SS1.718Thinned055 | SS | 1.7 | 18 | Thinned | 55-60 | 8.05 | -1.32 | 6.73 | 33.63 | 622.18 | -8.52 | 613.66 | 4.73
SS1.718Thinned060 | SS | 1.7 | 18 | Thinned | 60-65 | 6.79 | -1.07 | 5.72 | 28.59 | 650.77 | -9.25 | 641.52 | 4.16
SS1.718Thinned065 | SS | 1.7 | 18 | Thinned | 65-70 | 5.67 | -0.85 | 4.81 | 24.06 | 674.83 | -9.9 | 664.93 | 3.7
SS1.718Thinned070 | SS | 1.7 | 18 | Thinned | 70-75 | 5.08 | -0.73 | 4.35 | 21.75 | 696.58 | -10.49 | 686.09 | 3.34
SS1.718Thinned075 | SS | 1.7 | 18 | Thinned | 75-80 | 3.95 | -0.59 | 3.36 | 16.8 | 713.38 | -11.02 | 702.36 | 3.03
SS1.718Thinned080 | SS | 1.7 | 18 | Thinned | 80-85 | 3.59 | -0.48 | 3.11 | 15.55 | 728.93 | -11.51 | 717.42 | 2.76
SS1.718Thinned085 | SS | 1.7 | 18 | Thinned | 85-90 | 2.96 | -0.42 | 2.53 | 12.66 | 741.59 | -11.95 | 729.64 | 2.51
SS1.718Thinned090 | SS | 1.7 | 18 | Thinned | 90-95 | 2.16 | -0.39 | 1.78 | 8.88 | 750.47 | -12.35 | 738.12 | 2.28
SS1.718Thinned095 | SS | 1.7 | 18 | Thinned | 95-100 | 1.85 | -0.36 | 1.5 | 7.48 | 757.96 | -12.72 | 745.24 | 2.08
SS1.718Thinned100 | SS | 1.7 | 18 | Thinned | 100-105 | 1.4 | -0.33 | 1.06 | 5.32 | 763.28 | -13.05 | 750.23 | 1.9
SS1.718Thinned105 | SS | 1.7 | 18 | Thinned | 105-110 | 1.07 | -0.31 | 0.76 | 3.82 | 767.09 | -13.36 | 753.73 | 1.73
SS1.718Thinned110 | SS | 1.7 | 18 | Thinned | 110-115 | 0.83 | -0.28 | 0.55 | 2.74 | 769.83 | -13.63 | 756.2 | 1.57
SS1.718Thinned115 | SS | 1.7 | 18 | Thinned | 115-120 | 0.61 | -0.26 | 0.35 | 1.74 | 771.57 | -13.89 | 757.68 | 1.43
SS1.718Thinned120 | SS | 1.7 | 18 | Thinned | 120-125 | 0.42 | -0.24 | 0.18 | 0.91 | 772.48 | -14.12 | 758.36 | 1.3
SS1.718Thinned125 | SS | 1.7 | 18 | Thinned | 125-130 | 0.25 | -0.22 | 0.03 | 0.15 | 772.62 | -14.33 | 758.29 | 1.19
SS1.718Thinned130 | SS | 1.7 | 18 | Thinned | 130-135 | 0.18 | -0.2 | -0.02 | -0.09 | 772.53 | -14.51 | 758.02 | 1.08
SS1.718Thinned135 | SS | 1.7 | 18 | Thinned | 135-140 | 0.02 | -0.18 | -0.16 | -0.79 | 771.74 | -14.69 | 757.05 | 0.99
SS1.718Thinned140 | SS | 1.7 | 18 | Thinned | 140-145 | 0.01 | -0.16 | -0.16 | -0.78 | 770.95 | -14.85 | 756.1 | 0.9
SS1.718Thinned145 | SS | 1.7 | 18 | Thinned | 145-150 | -0.09 | -0.15 | -0.24 | -1.18 | 769.77 | -14.99 | 754.78 | 0.82
SS1.718Thinned150 | SS | 1.7 | 18 | Thinned | 150-155 | -0.17 | -0.14 | -0.31 | -1.53 | 768.24 | -15.12 | 753.12 | 0.74
SS1.718Thinned155 | SS | 1.7 | 18 | Thinned | 155-160 | -0.13 | -0.12 | -0.25 | -1.25 | 766.99 | -15.24 | 751.75 | 0.68
SS1.718Thinned160 | SS | 1.7 | 18 | Thinned | 160-165 | -0.19 | -0.11 | -0.31 | -1.54 | 765.46 | -15.35 | 750.11 | 0.62
SS1.718Thinned165 | SS | 1.7 | 18 | Thinned | 165-170 | -0.22 | -0.1 | -0.32 | -1.6 | 763.85 | -15.45 | 748.4 | 0.56
SS1.718Thinned170 | SS | 1.7 | 18 | Thinned | 170-175 | -0.24 | -0.09 | -0.34 | -1.69 | 762.16 | -15.54 | 746.62 | 0.51
SS1.718Thinned175 | SS | 1.7 | 18 | Thinned | 175-180 | -0.26 | -0.09 | -0.34 | -1.72 | 760.43 | -15.62 | 744.81 | 0.47
SS1.718Thinned180 | SS | 1.7 | 18 | Thinned | 180-185 | -0.18 | -0.08 | -0.26 | -1.3 | 759.14 | -15.69 | 743.45 | 0.42
SS1.718Thinned185 | SS | 1.7 | 18 | Thinned | 185-190 | -0.23 | -0.07 | -0.3 | -1.52 | 757.62 | -15.76 | 741.86 | 0.39
SS1.718Thinned190 | SS | 1.7 | 18 | Thinned | 190-195 | -0.23 | -0.06 | -0.29 | -1.47 | 756.15 | -15.83 | 740.32 | 0.35
SS1.718Thinned195 | SS | 1.7 | 18 | Thinned | 195-200 | 0.32 | -0.33 | -0.01 | -0.06 | 756.09 | -15.83 | 740.26 | 0
SS1.720NO_thin000 | SS | 1.7 | 20 | NO_thin | 0-5 | 2.21 | 0.34 | 2.55 | 12.76 | 12.76 | 0 | 12.76 | 0
SS1.720NO_thin005 | SS | 1.7 | 20 | NO_thin | 5-10 | 6.75 | 0.42 | 7.17 | 35.86 | 48.63 | 0 | 48.63 | 0
SS1.720NO_thin010 | SS | 1.7 | 20 | NO_thin | 10-15 | 20.62 | 0.51 | 21.13 | 105.66 | 154.29 | 0 | 154.29 | 0
SS1.720NO_thin015 | SS | 1.7 | 20 | NO_thin | 15-20 | 32.61 | 1.15 | 33.76 | 168.81 | 323.09 | 0 | 323.09 | 0
SS1.720NO_thin020 | SS | 1.7 | 20 | NO_thin | 20-25 | 23.32 | 0.55 | 23.87 | 119.37 | 442.46 | 0 | 442.46 | 0
SS1.720NO_thin025 | SS | 1.7 | 20 | NO_thin | 25-30 | 22.48 | 7.04 | 29.52 | 147.59 | 590.05 | 0 | 590.05 | 0
SS1.720NO_thin030 | SS | 1.7 | 20 | NO_thin | 30-35 | 20.02 | 10.67 | 30.69 | 153.43 | 743.48 | 0 | 743.48 | 0
SS1.720NO_thin035 | SS | 1.7 | 20 | NO_thin | 35-40 | 18.42 | 4.76 | 23.18 | 115.88 | 859.36 | 0 | 859.36 | 0
SS1.720NO_thin040 | SS | 1.7 | 20 | NO_thin | 40-45 | 17.02 | 1.25 | 18.28 | 91.38 | 950.74 | 0 | 950.74 | 0
SS1.720NO_thin045 | SS | 1.7 | 20 | NO_thin | 45-50 | 15.17 | -0.35 | 14.83 | 74.13 | 1024.87 | 0 | 1024.87 | 0
SS1.720NO_thin050 | SS | 1.7 | 20 | NO_thin | 50-55 | 13.53 | -1.68 | 11.85 | 59.25 | 1084.12 | 0 | 1084.12 | 0
SS1.720NO_thin055 | SS | 1.7 | 20 | NO_thin | 55-60 | 12.05 | -1.89 | 10.16 | 50.82 | 1134.94 | 0 | 1134.94 | 0
SS1.720NO_thin060 | SS | 1.7 | 20 | NO_thin | 60-65 | 10.43 | -1.88 | 8.55 | 42.75 | 1177.69 | 0 | 1177.69 | 0
SS1.720NO_thin065 | SS | 1.7 | 20 | NO_thin | 65-70 | 8.92 | -1.78 | 7.15 | 35.73 | 1213.41 | 0 | 1213.41 | 0
SS1.720NO_thin070 | SS | 1.7 | 20 | NO_thin | 70-75 | 7.92 | -1.46 | 6.47 | 32.34 | 1245.75 | 0 | 1245.75 | 0
SS1.720NO_thin075 | SS | 1.7 | 20 | NO_thin | 75-80 | 7.07 | -1.1 | 5.97 | 29.83 | 1275.58 | 0 | 1275.58 | 0
SS1.720NO_thin080 | SS | 1.7 | 20 | NO_thin | 80-85 | 6.2 | -1.52 | 4.68 | 23.4 | 1298.98 | 0 | 1298.98 | 0
SS1.720NO_thin085 | SS | 1.7 | 20 | NO_thin | 85-90 | 5.38 | -1.42 | 3.96 | 19.8 | 1318.78 | 0 | 1318.78 | 0
SS1.720NO_thin090 | SS | 1.7 | 20 | NO_thin | 90-95 | 4.67 | -1.21 | 3.46 | 17.28 | 1336.06 | 0 | 1336.06 | 0
SS1.720NO_thin095 | SS | 1.7 | 20 | NO_thin | 95-100 | 4.07 | -1.05 | 3.02 | 15.09 | 1351.15 | 0 | 1351.15 | 0
SS1.720NO_thin100 | SS | 1.7 | 20 | NO_thin | 100-105 | 3.56 | -0.9 | 2.66 | 13.29 | 1364.44 | 0 | 1364.44 | 0
SS1.720NO_thin105 | SS | 1.7 | 20 | NO_thin | 105-110 | 3.08 | -0.76 | 2.31 | 11.55 | 1376 | 0 | 1376 | 0
SS1.720NO_thin110 | SS | 1.7 | 20 | NO_thin | 110-115 | 2.73 | -0.67 | 2.06 | 10.3 | 1386.3 | 0 | 1386.3 | 0
SS1.720NO_thin115 | SS | 1.7 | 20 | NO_thin | 115-120 | 2.44 | -0.58 | 1.86 | 9.3 | 1395.59 | 0 | 1395.59 | 0
SS1.720NO_thin120 | SS | 1.7 | 20 | NO_thin | 120-125 | 2.13 | -0.5 | 1.63 | 8.13 | 1403.72 | 0 | 1403.72 | 0
SS1.720NO_thin125 | SS | 1.7 | 20 | NO_thin | 125-130 | 1.83 | -0.43 | 1.4 | 6.99 | 1410.71 | 0 | 1410.71 | 0
SS1.720NO_thin130 | SS | 1.7 | 20 | NO_thin | 130-135 | 1.6 | -0.37 | 1.23 | 6.14 | 1416.85 | 0 | 1416.85 | 0
SS1.720NO_thin135 | SS | 1.7 | 20 | NO_thin | 135-140 | 1.39 | -0.32 | 1.08 | 5.39 | 1422.23 | 0 | 1422.23 | 0
SS1.720NO_thin140 | SS | 1.7 | 20 | NO_thin | 140-145 | 1.21 | -0.27 | 0.93 | 4.67 | 1426.91 | 0 | 1426.91 | 0
SS1.720NO_thin145 | SS | 1.7 | 20 | NO_thin | 145-150 | 1.09 | -0.23 | 0.85 | 4.27 | 1431.18 | 0 | 1431.18 | 0
SS1.720NO_thin150 | SS | 1.7 | 20 | NO_thin | 150-155 | 0.89 | -0.2 | 0.68 | 3.42 | 1434.6 | 0 | 1434.6 | 0
SS1.720NO_thin155 | SS | 1.7 | 20 | NO_thin | 155-160 | 0.82 | -0.17 | 0.64 | 3.22 | 1437.82 | 0 | 1437.82 | 0
SS1.720NO_thin160 | SS | 1.7 | 20 | NO_thin | 160-165 | 0.74 | -0.15 | 0.59 | 2.97 | 1440.8 | 0 | 1440.8 | 0
SS1.720NO_thin165 | SS | 1.7 | 20 | NO_thin | 165-170 | 0.59 | -0.13 | 0.46 | 2.31 | 1443.1 | 0 | 1443.1 | 0
SS1.720NO_thin170 | SS | 1.7 | 20 | NO_thin | 170-175 | 0.54 | -0.11 | 0.43 | 2.17 | 1445.27 | 0 | 1445.27 | 0
SS1.720NO_thin175 | SS | 1.7 | 20 | NO_thin | 175-180 | 0.46 | -0.09 | 0.37 | 1.83 | 1447.1 | 0 | 1447.1 | 0
SS1.720NO_thin180 | SS | 1.7 | 20 | NO_thin | 180-185 | 0.41 | -0.08 | 0.33 | 1.65 | 1448.76 | 0 | 1448.76 | 0
SS1.720NO_thin185 | SS | 1.7 | 20 | NO_thin | 185-190 | 0.38 | -0.07 | 0.32 | 1.58 | 1450.34 | 0 | 1450.34 | 0
SS1.720NO_thin190 | SS | 1.7 | 20 | NO_thin | 190-195 | 0.34 | -0.06 | 0.28 | 1.41 | 1451.75 | 0 | 1451.75 | 0
SS1.720NO_thin195 | SS | 1.7 | 20 | NO_thin | 195-200 | 0.25 | -0.05 | 0.2 | 0.98 | 1452.73 | 0 | 1452.73 | 0
SS1.720Thinned000 | SS | 1.7 | 20 | Thinned | 0-5 | 2.21 | 0.34 | 2.55 | 12.76 | 12.76 | 0 | 12.76 | 0
SS1.720Thinned005 | SS | 1.7 | 20 | Thinned | 5-10 | 6.75 | 0.42 | 7.17 | 35.86 | 48.63 | 0 | 48.63 | 0
SS1.720Thinned010 | SS | 1.7 | 20 | Thinned | 10-15 | 20.62 | 0.51 | 21.13 | 105.66 | 154.29 | 0 | 154.29 | 0
SS1.720Thinned015 | SS | 1.7 | 20 | Thinned | 15-20 | 7.34 | 9.26 | 16.6 | 83.01 | 237.3 | -0.3 | 237 | 17.16
SS1.720Thinned020 | SS | 1.7 | 20 | Thinned | 20-25 | 8.38 | 0.84 | 9.22 | 46.11 | 283.41 | -0.51 | 282.9 | 12.34
SS1.720Thinned025 | SS | 1.7 | 20 | Thinned | 25-30 | 13.37 | 1.26 | 14.63 | 73.13 | 356.54 | -1.95 | 354.59 | 8.2
SS1.720Thinned030 | SS | 1.7 | 20 | Thinned | 30-35 | 14.3 | 1.5 | 15.8 | 79 | 435.54 | -3.37 | 432.17 | 8.05
SS1.720Thinned035 | SS | 1.7 | 20 | Thinned | 35-40 | 12.89 | 0.63 | 13.52 | 67.58 | 503.12 | -4.81 | 498.31 | 8.18
SS1.720Thinned040 | SS | 1.7 | 20 | Thinned | 40-45 | 10.82 | 0.06 | 10.88 | 54.4 | 557.52 | -6.26 | 551.26 | 8.25
SS1.720Thinned045 | SS | 1.7 | 20 | Thinned | 45-50 | 9.91 | -1.41 | 8.5 | 42.52 | 600.04 | -7.47 | 592.57 | 6.86
SS1.720Thinned050 | SS | 1.7 | 20 | Thinned | 50-55 | 9.15 | -1.64 | 7.5 | 37.52 | 637.56 | -8.51 | 629.05 | 5.93
SS1.720Thinned055 | SS | 1.7 | 20 | Thinned | 55-60 | 8.76 | -1.26 | 7.5 | 37.49 | 675.05 | -9.42 | 665.63 | 5.16
SS1.720Thinned060 | SS | 1.7 | 20 | Thinned | 60-65 | 6.86 | -1.03 | 5.83 | 29.16 | 704.21 | -10.23 | 693.98 | 4.57
SS1.720Thinned065 | SS | 1.7 | 20 | Thinned | 65-70 | 6.31 | -0.84 | 5.47 | 27.35 | 731.57 | -10.94 | 720.63 | 4.07
SS1.720Thinned070 | SS | 1.7 | 20 | Thinned | 70-75 | 5.8 | -0.63 | 5.17 | 25.85 | 757.41 | -11.59 | 745.82 | 3.65
SS1.720Thinned075 | SS | 1.7 | 20 | Thinned | 75-80 | 4.84 | -0.49 | 4.34 | 21.72 | 779.13 | -12.17 | 766.96 | 3.31
SS1.720Thinned080 | SS | 1.7 | 20 | Thinned | 80-85 | 3.77 | -0.47 | 3.3 | 16.51 | 795.65 | -12.7 | 782.95 | 3
SS1.720Thinned085 | SS | 1.7 | 20 | Thinned | 85-90 | 3.04 | -0.43 | 2.61 | 13.06 | 808.71 | -13.17 | 795.54 | 2.72
SS1.720Thinned090 | SS | 1.7 | 20 | Thinned | 90-95 | 2.42 | -0.4 | 2.03 | 10.13 | 818.84 | -13.61 | 805.23 | 2.46
SS1.720Thinned095 | SS | 1.7 | 20 | Thinned | 95-100 | 2.08 | -0.37 | 1.71 | 8.56 | 827.4 | -14 | 813.4 | 2.23
SS1.720Thinned100 | SS | 1.7 | 20 | Thinned | 100-105 | 1.59 | -0.34 | 1.25 | 6.24 | 833.64 | -14.36 | 819.28 | 2.02
SS1.720Thinned105 | SS | 1.7 | 20 | Thinned | 105-110 | 1.24 | -0.31 | 0.93 | 4.67 | 838.31 | -14.68 | 823.63 | 1.83
SS1.720Thinned110 | SS | 1.7 | 20 | Thinned | 110-115 | 1 | -0.28 | 0.72 | 3.59 | 841.9 | -14.97 | 826.93 | 1.66
SS1.720Thinned115 | SS | 1.7 | 20 | Thinned | 115-120 | 0.78 | -0.25 | 0.52 | 2.62 | 844.52 | -15.24 | 829.28 | 1.5
SS1.720Thinned120 | SS | 1.7 | 20 | Thinned | 120-125 | 0.59 | -0.23 | 0.36 | 1.79 | 846.31 | -15.48 | 830.83 | 1.36
SS1.720Thinned125 | SS | 1.7 | 20 | Thinned | 125-130 | 0.41 | -0.21 | 0.2 | 0.98 | 847.3 | -15.69 | 831.61 | 1.23
SS1.720Thinned130 | SS | 1.7 | 20 | Thinned | 130-135 | 0.24 | -0.19 | 0.05 | 0.26 | 847.56 | -15.89 | 831.67 | 1.12
SS1.720Thinned135 | SS | 1.7 | 20 | Thinned | 135-140 | 0.19 | -0.17 | 0.01 | 0.07 | 847.63 | -16.07 | 831.56 | 1.01
SS1.720Thinned140 | SS | 1.7 | 20 | Thinned | 140-145 | 0.06 | -0.16 | -0.09 | -0.47 | 847.16 | -16.23 | 830.93 | 0.92
SS1.720Thinned145 | SS | 1.7 | 20 | Thinned | 145-150 | 0.02 | -0.14 | -0.12 | -0.6 | 846.56 | -16.38 | 830.18 | 0.83
SS1.720Thinned150 | SS | 1.7 | 20 | Thinned | 150-155 | -0.04 | -0.13 | -0.17 | -0.85 | 845.71 | -16.51 | 829.2 | 0.75
SS1.720Thinned155 | SS | 1.7 | 20 | Thinned | 155-160 | -0.1 | -0.12 | -0.22 | -1.08 | 844.63 | -16.63 | 828 | 0.68
SS1.720Thinned160 | SS | 1.7 | 20 | Thinned | 160-165 | -0.16 | -0.11 | -0.26 | -1.31 | 843.32 | -16.74 | 826.58 | 0.62
SS1.720Thinned165 | SS | 1.7 | 20 | Thinned | 165-170 | -0.1 | -0.1 | -0.19 | -0.96 | 842.36 | -16.83 | 825.53 | 0.56
SS1.720Thinned170 | SS | 1.7 | 20 | Thinned | 170-175 | -0.16 | -0.09 | -0.25 | -1.23 | 841.13 | -16.93 | 824.2 | 0.51
SS1.720Thinned175 | SS | 1.7 | 20 | Thinned | 175-180 | -0.17 | -0.08 | -0.25 | -1.25 | 839.88 | -17.01 | 822.87 | 0.46
SS1.720Thinned180 | SS | 1.7 | 20 | Thinned | 180-185 | -0.18 | -0.07 | -0.25 | -1.26 | 838.62 | -17.08 | 821.54 | 0.42
SS1.720Thinned185 | SS | 1.7 | 20 | Thinned | 185-190 | -0.19 | -0.06 | -0.26 | -1.28 | 837.34 | -17.15 | 820.19 | 0.38
SS1.720Thinned190 | SS | 1.7 | 20 | Thinned | 190-195 | -0.19 | -0.06 | -0.25 | -1.27 | 836.08 | -17.2 | 818.88 | 0.34
SS1.720Thinned195 | SS | 1.7 | 20 | Thinned | 195-200 | 0.34 | -0.28 | 0.05 | 0.26 | 836.33 | -17.2 | 819.13 | 0
SS1.722NO_thin000 | SS | 1.7 | 22 | NO_thin | 0-5 | 2.82 | 0.37 | 3.19 | 15.94 | 15.94 | 0 | 15.94 | 0
SS1.722NO_thin005 | SS | 1.7 | 22 | NO_thin | 5-10 | 8.61 | 0.45 | 9.06 | 45.3 | 61.23 | 0 | 61.23 | 0
SS1.722NO_thin010 | SS | 1.7 | 22 | NO_thin | 10-15 | 25.14 | 0.68 | 25.82 | 129.1 | 190.33 | 0 | 190.33 | 0
SS1.722NO_thin015 | SS | 1.7 | 22 | NO_thin | 15-20 | 34.2 | 1.16 | 35.37 | 176.83 | 367.16 | 0 | 367.16 | 0
SS1.722NO_thin020 | SS | 1.7 | 22 | NO_thin | 20-25 | 23.71 | 0.57 | 24.28 | 121.4 | 488.56 | 0 | 488.56 | 0
SS1.722NO_thin025 | SS | 1.7 | 22 | NO_thin | 25-30 | 23.33 | 12.19 | 35.52 | 177.62 | 666.17 | 0 | 666.17 | 0
SS1.722NO_thin030 | SS | 1.7 | 22 | NO_thin | 30-35 | 20.83 | 9.69 | 30.52 | 152.62 | 818.79 | 0 | 818.79 | 0
SS1.722NO_thin035 | SS | 1.7 | 22 | NO_thin | 35-40 | 19.82 | 3.72 | 23.54 | 117.7 | 936.49 | 0 | 936.49 | 0
SS1.722NO_thin040 | SS | 1.7 | 22 | NO_thin | 40-45 | 18.05 | 0.46 | 18.51 | 92.55 | 1029.04 | 0 | 1029.04 | 0
SS1.722NO_thin045 | SS | 1.7 | 22 | NO_thin | 45-50 | 16.2 | -1.26 | 14.94 | 74.69 | 1103.73 | 0 | 1103.73 | 0
SS1.722NO_thin050 | SS | 1.7 | 22 | NO_thin | 50-55 | 14.4 | -1.7 | 12.7 | 63.51 | 1167.24 | 0 | 1167.24 | 0
SS1.722NO_thin055 | SS | 1.7 | 22 | NO_thin | 55-60 | 12.59 | -1.87 | 10.72 | 53.59 | 1220.83 | 0 | 1220.83 | 0
SS1.722NO_thin060 | SS | 1.7 | 22 | NO_thin | 60-65 | 10.77 | -1.71 | 9.06 | 45.3 | 1266.13 | 0 | 1266.13 | 0
SS1.722NO_thin065 | SS | 1.7 | 22 | NO_thin | 65-70 | 9.47 | -2.37 | 7.1 | 35.51 | 1301.63 | 0 | 1301.63 | 0
SS1.722NO_thin070 | SS | 1.7 | 22 | NO_thin | 70-75 | 8.55 | -1.66 | 6.89 | 34.44 | 1336.07 | 0 | 1336.07 | 0
SS1.722NO_thin075 | SS | 1.7 | 22 | NO_thin | 75-80 | 7.51 | -1.22 | 6.29 | 31.45 | 1367.52 | 0 | 1367.52 | 0
SS1.722NO_thin080 | SS | 1.7 | 22 | NO_thin | 80-85 | 6.42 | -1.72 | 4.7 | 23.48 | 1391 | 0 | 1391 | 0
SS1.722NO_thin085 | SS | 1.7 | 22 | NO_thin | 85-90 | 5.61 | -1.47 | 4.13 | 20.67 | 1411.67 | 0 | 1411.67 | 0
SS1.722NO_thin090 | SS | 1.7 | 22 | NO_thin | 90-95 | 4.96 | -1.27 | 3.7 | 18.49 | 1430.16 | 0 | 1430.16 | 0
SS1.722NO_thin095 | SS | 1.7 | 22 | NO_thin | 95-100 | 4.39 | -1.11 | 3.28 | 16.4 | 1446.56 | 0 | 1446.56 | 0
SS1.722NO_thin100 | SS | 1.7 | 22 | NO_thin | 100-105 | 3.82 | -0.95 | 2.87 | 14.34 | 1460.9 | 0 | 1460.9 | 0
SS1.722NO_thin105 | SS | 1.7 | 22 | NO_thin | 105-110 | 3.29 | -0.82 | 2.47 | 12.35 | 1473.25 | 0 | 1473.25 | 0
SS1.722NO_thin110 | SS | 1.7 | 22 | NO_thin | 110-115 | 2.87 | -0.71 | 2.16 | 10.8 | 1484.05 | 0 | 1484.05 | 0
SS1.722NO_thin115 | SS | 1.7 | 22 | NO_thin | 115-120 | 2.5 | -0.62 | 1.88 | 9.4 | 1493.45 | 0 | 1493.45 | 0
SS1.722NO_thin120 | SS | 1.7 | 22 | NO_thin | 120-125 | 2.2 | -0.54 | 1.67 | 8.34 | 1501.79 | 0 | 1501.79 | 0
SS1.722NO_thin125 | SS | 1.7 | 22 | NO_thin | 125-130 | 1.89 | -0.46 | 1.43 | 7.16 | 1508.94 | 0 | 1508.94 | 0
SS1.722NO_thin130 | SS | 1.7 | 22 | NO_thin | 130-135 | 1.65 | -0.4 | 1.25 | 6.26 | 1515.21 | 0 | 1515.21 | 0
SS1.722NO_thin135 | SS | 1.7 | 22 | NO_thin | 135-140 | 1.45 | -0.34 | 1.11 | 5.54 | 1520.75 | 0 | 1520.75 | 0
SS1.722NO_thin140 | SS | 1.7 | 22 | NO_thin | 140-145 | 1.27 | -0.3 | 0.97 | 4.86 | 1525.62 | 0 | 1525.62 | 0
SS1.722NO_thin145 | SS | 1.7 | 22 | NO_thin | 145-150 | 1.11 | -0.25 | 0.85 | 4.26 | 1529.88 | 0 | 1529.88 | 0
SS1.722NO_thin150 | SS | 1.7 | 22 | NO_thin | 150-155 | 0.97 | -0.22 | 0.75 | 3.75 | 1533.62 | 0 | 1533.62 | 0
SS1.722NO_thin155 | SS | 1.7 | 22 | NO_thin | 155-160 | 0.85 | -0.19 | 0.66 | 3.29 | 1536.92 | 0 | 1536.92 | 0
SS1.722NO_thin160 | SS | 1.7 | 22 | NO_thin | 160-165 | 0.75 | -0.16 | 0.59 | 2.95 | 1539.87 | 0 | 1539.87 | 0
SS1.722NO_thin165 | SS | 1.7 | 22 | NO_thin | 165-170 | 0.62 | -0.14 | 0.49 | 2.43 | 1542.3 | 0 | 1542.3 | 0
SS1.722NO_thin170 | SS | 1.7 | 22 | NO_thin | 170-175 | 0.56 | -0.12 | 0.45 | 2.23 | 1544.52 | 0 | 1544.52 | 0
SS1.722NO_thin175 | SS | 1.7 | 22 | NO_thin | 175-180 | 0.47 | -0.1 | 0.37 | 1.83 | 1546.36 | 0 | 1546.36 | 0
SS1.722NO_thin180 | SS | 1.7 | 22 | NO_thin | 180-185 | 0.45 | -0.09 | 0.36 | 1.81 | 1548.17 | 0 | 1548.17 | 0
SS1.722NO_thin185 | SS | 1.7 | 22 | NO_thin | 185-190 | 0.39 | -0.07 | 0.32 | 1.58 | 1549.75 | 0 | 1549.75 | 0
SS1.722NO_thin190 | SS | 1.7 | 22 | NO_thin | 190-195 | 0.35 | -0.06 | 0.29 | 1.44 | 1551.19 | 0 | 1551.19 | 0
SS1.722NO_thin195 | SS | 1.7 | 22 | NO_thin | 195-200 | 0.26 | -0.05 | 0.21 | 1.04 | 1552.23 | 0 | 1552.23 | 0
SS1.722Thinned000 | SS | 1.7 | 22 | Thinned | 0-5 | 2.82 | 0.37 | 3.19 | 15.94 | 15.94 | 0 | 15.94 | 0
SS1.722Thinned005 | SS | 1.7 | 22 | Thinned | 5-10 | 8.61 | 0.45 | 9.06 | 45.3 | 61.23 | 0 | 61.23 | 0
SS1.722Thinned010 | SS | 1.7 | 22 | Thinned | 10-15 | 25.14 | 0.68 | 25.82 | 129.1 | 190.33 | 0 | 190.33 | 0
SS1.722Thinned015 | SS | 1.7 | 22 | Thinned | 15-20 | 5.8 | 8.06 | 13.86 | 69.29 | 259.63 | -0.33 | 259.3 | 18.9
SS1.722Thinned020 | SS | 1.7 | 22 | Thinned | 20-25 | 10.3 | 0.59 | 10.89 | 54.43 | 314.06 | -0.55 | 313.51 | 13.11
SS1.722Thinned025 | SS | 1.7 | 22 | Thinned | 25-30 | 14.8 | 2.67 | 17.47 | 87.36 | 401.41 | -2.04 | 399.37 | 8.41
SS1.722Thinned030 | SS | 1.7 | 22 | Thinned | 30-35 | 15.57 | 1.17 | 16.75 | 83.73 | 485.14 | -3.62 | 481.52 | 8.98
SS1.722Thinned035 | SS | 1.7 | 22 | Thinned | 35-40 | 13.25 | 0.2 | 13.45 | 67.25 | 552.4 | -5.22 | 547.18 | 9.14
SS1.722Thinned040 | SS | 1.7 | 22 | Thinned | 40-45 | 10.19 | -0.24 | 9.95 | 49.73 | 602.13 | -6.83 | 595.3 | 9.13
SS1.722Thinned045 | SS | 1.7 | 22 | Thinned | 45-50 | 10.38 | -1.32 | 9.06 | 45.29 | 647.42 | -8.14 | 639.28 | 7.46
SS1.722Thinned050 | SS | 1.7 | 22 | Thinned | 50-55 | 10.1 | -1.46 | 8.64 | 43.21 | 690.63 | -9.28 | 681.35 | 6.46
SS1.722Thinned055 | SS | 1.7 | 22 | Thinned | 55-60 | 8.42 | -1.15 | 7.27 | 36.34 | 726.97 | -10.28 | 716.69 | 5.66
SS1.722Thinned060 | SS | 1.7 | 22 | Thinned | 60-65 | 8.01 | -0.89 | 7.13 | 35.63 | 762.6 | -11.15 | 751.45 | 4.98
SS1.722Thinned065 | SS | 1.7 | 22 | Thinned | 65-70 | 6.24 | -0.75 | 5.48 | 27.42 | 790.02 | -11.93 | 778.09 | 4.42
SS1.722Thinned070 | SS | 1.7 | 22 | Thinned | 70-75 | 5.57 | -0.6 | 4.97 | 24.85 | 814.87 | -12.63 | 802.24 | 3.99
SS1.722Thinned075 | SS | 1.7 | 22 | Thinned | 75-80 | 4.97 | -0.48 | 4.49 | 22.45 | 837.32 | -13.27 | 824.05 | 3.6
SS1.722Thinned080 | SS | 1.7 | 22 | Thinned | 80-85 | 3.81 | -0.47 | 3.35 | 16.74 | 854.06 | -13.84 | 840.22 | 3.24
SS1.722Thinned085 | SS | 1.7 | 22 | Thinned | 85-90 | 3.11 | -0.43 | 2.68 | 13.4 | 867.46 | -14.35 | 853.11 | 2.93
SS1.722Thinned090 | SS | 1.7 | 22 | Thinned | 90-95 | 2.55 | -0.4 | 2.15 | 10.77 | 878.23 | -14.82 | 863.41 | 2.64
SS1.722Thinned095 | SS | 1.7 | 22 | Thinned | 95-100 | 2.02 | -0.36 | 1.66 | 8.29 | 886.52 | -15.23 | 871.29 | 2.38
SS1.722Thinned100 | SS | 1.7 | 22 | Thinned | 100-105 | 1.71 | -0.33 | 1.38 | 6.92 | 893.44 | -15.61 | 877.83 | 2.15
SS1.722Thinned105 | SS | 1.7 | 22 | Thinned | 105-110 | 1.33 | -0.3 | 1.03 | 5.15 | 898.59 | -15.95 | 882.64 | 1.94
SS1.722Thinned110 | SS | 1.7 | 22 | Thinned | 110-115 | 1.04 | -0.27 | 0.77 | 3.83 | 902.43 | -16.26 | 886.17 | 1.75
SS1.722Thinned115 | SS | 1.7 | 22 | Thinned | 115-120 | 0.81 | -0.25 | 0.56 | 2.81 | 905.24 | -16.54 | 888.7 | 1.58
SS1.722Thinned120 | SS | 1.7 | 22 | Thinned | 120-125 | 0.61 | -0.22 | 0.39 | 1.94 | 907.18 | -16.79 | 890.39 | 1.42
SS1.722Thinned125 | SS | 1.7 | 22 | Thinned | 125-130 | 0.4 | -0.2 | 0.19 | 0.97 | 908.16 | -17.02 | 891.14 | 1.28
SS1.722Thinned130 | SS | 1.7 | 22 | Thinned | 130-135 | 0.37 | -0.18 | 0.19 | 0.93 | 909.08 | -17.22 | 891.86 | 1.16
SS1.722Thinned135 | SS | 1.7 | 22 | Thinned | 135-140 | 0.22 | -0.17 | 0.05 | 0.26 | 909.34 | -17.41 | 891.93 | 1.04
SS1.722Thinned140 | SS | 1.7 | 22 | Thinned | 140-145 | 0.13 | -0.15 | -0.02 | -0.12 | 909.22 | -17.57 | 891.65 | 0.94
SS1.722Thinned145 | SS | 1.7 | 22 | Thinned | 145-150 | 0.02 | -0.13 | -0.11 | -0.57 | 908.65 | -17.72 | 890.93 | 0.85
SS1.722Thinned150 | SS | 1.7 | 22 | Thinned | 150-155 | 0.04 | -0.12 | -0.08 | -0.41 | 908.25 | -17.85 | 890.4 | 0.76
SS1.722Thinned155 | SS | 1.7 | 22 | Thinned | 155-160 | -0.04 | -0.11 | -0.15 | -0.75 | 907.5 | -17.97 | 889.53 | 0.69
SS1.722Thinned160 | SS | 1.7 | 22 | Thinned | 160-165 | -0.09 | -0.1 | -0.19 | -0.95 | 906.55 | -18.08 | 888.47 | 0.62
SS1.722Thinned165 | SS | 1.7 | 22 | Thinned | 165-170 | -0.13 | -0.09 | -0.22 | -1.1 | 905.45 | -18.18 | 887.27 | 0.56
SS1.722Thinned170 | SS | 1.7 | 22 | Thinned | 170-175 | -0.07 | -0.08 | -0.15 | -0.73 | 904.72 | -18.27 | 886.45 | 0.51
SS1.722Thinned175 | SS | 1.7 | 22 | Thinned | 175-180 | -0.13 | -0.07 | -0.2 | -1.02 | 903.7 | -18.35 | 885.35 | 0.46
SS1.722Thinned180 | SS | 1.7 | 22 | Thinned | 180-185 | -0.14 | -0.07 | -0.21 | -1.03 | 902.67 | -18.43 | 884.24 | 0.41
SS1.722Thinned185 | SS | 1.7 | 22 | Thinned | 185-190 | -0.15 | -0.06 | -0.21 | -1.03 | 901.64 | -18.49 | 883.15 | 0.37
SS1.722Thinned190 | SS | 1.7 | 22 | Thinned | 190-195 | -0.15 | -0.05 | -0.21 | -1.04 | 900.6 | -18.55 | 882.05 | 0.33
SS1.722Thinned195 | SS | 1.7 | 22 | Thinned | 195-200 | -0.16 | -0.05 | -0.2 | -1.02 | 899.58 | -18.6 | 880.98 | 0.3
SS1.724NO_thin000 | SS | 1.7 | 24 | NO_thin | 0-5 | 3.11 | 0.38 | 3.49 | 17.45 | 17.45 | 0 | 17.45 | 0
SS1.724NO_thin005 | SS | 1.7 | 24 | NO_thin | 5-10 | 9.49 | 0.47 | 9.96 | 49.79 | 67.24 | 0 | 67.24 | 0
SS1.724NO_thin010 | SS | 1.7 | 24 | NO_thin | 10-15 | 27.76 | 0.71 | 28.47 | 142.36 | 209.6 | 0 | 209.6 | 0
SS1.724NO_thin015 | SS | 1.7 | 24 | NO_thin | 15-20 | 37.55 | 1.22 | 38.77 | 193.87 | 403.47 | 0 | 403.47 | 0
SS1.724NO_thin020 | SS | 1.7 | 24 | NO_thin | 20-25 | 25.14 | 3.91 | 29.06 | 145.28 | 548.75 | 0 | 548.75 | 0
SS1.724NO_thin025 | SS | 1.7 | 24 | NO_thin | 25-30 | 24.48 | 13.47 | 37.96 | 189.79 | 738.54 | 0 | 738.54 | 0
SS1.724NO_thin030 | SS | 1.7 | 24 | NO_thin | 30-35 | 22.36 | 7.9 | 30.27 | 151.35 | 889.89 | 0 | 889.89 | 0
SS1.724NO_thin035 | SS | 1.7 | 24 | NO_thin | 35-40 | 21.16 | 2.92 | 24.08 | 120.39 | 1010.27 | 0 | 1010.27 | 0
SS1.724NO_thin040 | SS | 1.7 | 24 | NO_thin | 40-45 | 19.06 | 0.02 | 19.08 | 95.38 | 1105.65 | 0 | 1105.65 | 0
SS1.724NO_thin045 | SS | 1.7 | 24 | NO_thin | 45-50 | 17 | -1.31 | 15.7 | 78.49 | 1184.15 | 0 | 1184.15 | 0
SS1.724NO_thin050 | SS | 1.7 | 24 | NO_thin | 50-55 | 14.92 | -1.85 | 13.08 | 65.39 | 1249.54 | 0 | 1249.54 | 0
SS1.724NO_thin055 | SS | 1.7 | 24 | NO_thin | 55-60 | 13.1 | -1.76 | 11.34 | 56.71 | 1306.25 | 0 | 1306.25 | 0
SS1.724NO_thin060 | SS | 1.7 | 24 | NO_thin | 60-65 | 11.64 | -1.89 | 9.75 | 48.75 | 1355 | 0 | 1355 | 0
SS1.724NO_thin065 | SS | 1.7 | 24 | NO_thin | 65-70 | 10.14 | -1.78 | 8.36 | 41.78 | 1396.78 | 0 | 1396.78 | 0
SS1.724NO_thin070 | SS | 1.7 | 24 | NO_thin | 70-75 | 8.83 | -2.2 | 6.63 | 33.17 | 1429.94 | 0 | 1429.94 | 0
SS1.724NO_thin075 | SS | 1.7 | 24 | NO_thin | 75-80 | 7.84 | -1.74 | 6.11 | 30.53 | 1460.48 | 0 | 1460.48 | 0
SS1.724NO_thin080 | SS | 1.7 | 24 | NO_thin | 80-85 | 6.92 | -1.64 | 5.28 | 26.4 | 1486.88 | 0 | 1486.88 | 0
SS1.724NO_thin085 | SS | 1.7 | 24 | NO_thin | 85-90 | 5.98 | -1.6 | 4.37 | 21.87 | 1508.75 | 0 | 1508.75 | 0
SS1.724NO_thin090 | SS | 1.7 | 24 | NO_thin | 90-95 | 5.18 | -1.36 | 3.82 | 19.1 | 1527.86 | 0 | 1527.86 | 0
SS1.724NO_thin095 | SS | 1.7 | 24 | NO_thin | 95-100 | 4.55 | -1.2 | 3.36 | 16.78 | 1544.64 | 0 | 1544.64 | 0
SS1.724NO_thin100 | SS | 1.7 | 24 | NO_thin | 100-105 | 3.96 | -1.04 | 2.92 | 14.58 | 1559.22 | 0 | 1559.22 | 0
SS1.724NO_thin105 | SS | 1.7 | 24 | NO_thin | 105-110 | 3.44 | -0.9 | 2.54 | 12.69 | 1571.91 | 0 | 1571.91 | 0
SS1.724NO_thin110 | SS | 1.7 | 24 | NO_thin | 110-115 | 2.99 | -0.78 | 2.21 | 11.05 | 1582.97 | 0 | 1582.97 | 0
SS1.724NO_thin115 | SS | 1.7 | 24 | NO_thin | 115-120 | 2.62 | -0.68 | 1.94 | 9.69 | 1592.66 | 0 | 1592.66 | 0
SS1.724NO_thin120 | SS | 1.7 | 24 | NO_thin | 120-125 | 2.32 | -0.59 | 1.74 | 8.68 | 1601.34 | 0 | 1601.34 | 0
SS1.724NO_thin125 | SS | 1.7 | 24 | NO_thin | 125-130 | 1.96 | -0.51 | 1.46 | 7.29 | 1608.63 | 0 | 1608.63 | 0
SS1.724NO_thin130 | SS | 1.7 | 24 | NO_thin | 130-135 | 1.74 | -0.44 | 1.3 | 6.52 | 1615.15 | 0 | 1615.15 | 0
SS1.724NO_thin135 | SS | 1.7 | 24 | NO_thin | 135-140 | 1.52 | -0.38 | 1.15 | 5.74 | 1620.89 | 0 | 1620.89 | 0
SS1.724NO_thin140 | SS | 1.7 | 24 | NO_thin | 140-145 | 1.35 | -0.32 | 1.02 | 5.11 | 1626 | 0 | 1626 | 0
SS1.724NO_thin145 | SS | 1.7 | 24 | NO_thin | 145-150 | 1.17 | -0.28 | 0.89 | 4.47 | 1630.47 | 0 | 1630.47 | 0
SS1.724NO_thin150 | SS | 1.7 | 24 | NO_thin | 150-155 | 1 | -0.24 | 0.76 | 3.79 | 1634.27 | 0 | 1634.27 | 0
SS1.724NO_thin155 | SS | 1.7 | 24 | NO_thin | 155-160 | 0.88 | -0.2 | 0.68 | 3.39 | 1637.66 | 0 | 1637.66 | 0
SS1.724NO_thin160 | SS | 1.7 | 24 | NO_thin | 160-165 | 0.81 | -0.17 | 0.63 | 3.17 | 1640.83 | 0 | 1640.83 | 0
SS1.724NO_thin165 | SS | 1.7 | 24 | NO_thin | 165-170 | 0.61 | -0.15 | 0.46 | 2.32 | 1643.15 | 0 | 1643.15 | 0
SS1.724NO_thin170 | SS | 1.7 | 24 | NO_thin | 170-175 | 0.58 | -0.13 | 0.45 | 2.26 | 1645.41 | 0 | 1645.41 | 0
SS1.724NO_thin175 | SS | 1.7 | 24 | NO_thin | 175-180 | 0.52 | -0.11 | 0.41 | 2.03 | 1647.44 | 0 | 1647.44 | 0
SS1.724NO_thin180 | SS | 1.7 | 24 | NO_thin | 180-185 | 0.46 | -0.09 | 0.37 | 1.85 | 1649.29 | 0 | 1649.29 | 0
SS1.724NO_thin185 | SS | 1.7 | 24 | NO_thin | 185-190 | 0.4 | -0.08 | 0.32 | 1.61 | 1650.9 | 0 | 1650.9 | 0
SS1.724NO_thin190 | SS | 1.7 | 24 | NO_thin | 190-195 | 0.35 | -0.07 | 0.28 | 1.39 | 1652.29 | 0 | 1652.29 | 0
SS1.724NO_thin195 | SS | 1.7 | 24 | NO_thin | 195-200 | 0.3 | -0.06 | 0.24 | 1.18 | 1653.47 | 0 | 1653.47 | 0
SS1.724Thinned000 | SS | 1.7 | 24 | Thinned | 0-5 | 3.11 | 0.38 | 3.49 | 17.45 | 17.45 | 0 | 17.45 | 0
SS1.724Thinned005 | SS | 1.7 | 24 | Thinned | 5-10 | 9.49 | 0.47 | 9.96 | 49.79 | 67.24 | 0 | 67.24 | 0
SS1.724Thinned010 | SS | 1.7 | 24 | Thinned | 10-15 | 27.76 | 0.71 | 28.47 | 142.36 | 209.6 | 0 | 209.6 | 0
SS1.724Thinned015 | SS | 1.7 | 24 | Thinned | 15-20 | 8.36 | 8.47 | 16.82 | 84.12 | 293.72 | -0.32 | 293.4 | 18.52
SS1.724Thinned020 | SS | 1.7 | 24 | Thinned | 20-25 | 12.28 | 0.74 | 13.02 | 65.12 | 358.84 | -0.58 | 358.26 | 14.78
SS1.724Thinned025 | SS | 1.7 | 24 | Thinned | 25-30 | 15.52 | 2.02 | 17.54 | 87.68 | 446.52 | -2.27 | 444.25 | 9.63
SS1.724Thinned030 | SS | 1.7 | 24 | Thinned | 30-35 | 15.17 | 0.57 | 15.73 | 78.66 | 525.18 | -4.07 | 521.11 | 10.21
SS1.724Thinned035 | SS | 1.7 | 24 | Thinned | 35-40 | 12.76 | 0.63 | 13.39 | 66.96 | 592.14 | -5.82 | 586.32 | 9.95
SS1.724Thinned040 | SS | 1.7 | 24 | Thinned | 40-45 | 11.72 | -0.46 | 11.25 | 56.27 | 648.41 | -7.42 | 640.99 | 9.09
SS1.724Thinned045 | SS | 1.7 | 24 | Thinned | 45-50 | 11.04 | -0.94 | 10.1 | 50.52 | 698.93 | -8.81 | 690.12 | 7.87
SS1.724Thinned050 | SS | 1.7 | 24 | Thinned | 50-55 | 9.52 | -1.24 | 8.27 | 41.36 | 740.29 | -10.01 | 730.28 | 6.85
SS1.724Thinned055 | SS | 1.7 | 24 | Thinned | 55-60 | 9.38 | -1 | 8.38 | 41.89 | 782.19 | -11.06 | 771.13 | 5.94
SS1.724Thinned060 | SS | 1.7 | 24 | Thinned | 60-65 | 7.93 | -0.85 | 7.08 | 35.38 | 817.56 | -11.98 | 805.58 | 5.23
SS1.724Thinned065 | SS | 1.7 | 24 | Thinned | 65-70 | 6.73 | -0.68 | 6.05 | 30.26 | 847.82 | -12.8 | 835.02 | 4.68
SS1.724Thinned070 | SS | 1.7 | 24 | Thinned | 70-75 | 5.45 | -0.6 | 4.85 | 24.23 | 872.06 | -13.54 | 858.52 | 4.21
SS1.724Thinned075 | SS | 1.7 | 24 | Thinned | 75-80 | 4.94 | -0.52 | 4.42 | 22.11 | 894.16 | -14.22 | 879.94 | 3.83
SS1.724Thinned080 | SS | 1.7 | 24 | Thinned | 80-85 | 3.72 | -0.45 | 3.27 | 16.37 | 910.53 | -14.83 | 895.7 | 3.49
SS1.724Thinned085 | SS | 1.7 | 24 | Thinned | 85-90 | 3.02 | -0.41 | 2.61 | 13.03 | 923.56 | -15.39 | 908.17 | 3.17
SS1.724Thinned090 | SS | 1.7 | 24 | Thinned | 90-95 | 2.42 | -0.38 | 2.04 | 10.18 | 933.74 | -15.9 | 917.84 | 2.89
SS1.724Thinned095 | SS | 1.7 | 24 | Thinned | 95-100 | 1.84 | -0.36 | 1.48 | 7.42 | 941.16 | -16.36 | 924.8 | 2.63
SS1.724Thinned100 | SS | 1.7 | 24 | Thinned | 100-105 | 1.54 | -0.33 | 1.21 | 6.07 | 947.23 | -16.78 | 930.45 | 2.39
SS1.724Thinned105 | SS | 1.7 | 24 | Thinned | 105-110 | 1.11 | -0.3 | 0.81 | 4.05 | 951.28 | -17.16 | 934.12 | 2.18
SS1.724Thinned110 | SS | 1.7 | 24 | Thinned | 110-115 | 0.82 | -0.28 | 0.55 | 2.73 | 954.01 | -17.52 | 936.49 | 1.98
SS1.724Thinned115 | SS | 1.7 | 24 | Thinned | 115-120 | 0.57 | -0.25 | 0.32 | 1.59 | 955.59 | -17.83 | 937.76 | 1.8
SS1.724Thinned120 | SS | 1.7 | 24 | Thinned | 120-125 | 0.37 | -0.23 | 0.14 | 0.71 | 956.3 | -18.12 | 938.18 | 1.64
SS1.724Thinned125 | SS | 1.7 | 24 | Thinned | 125-130 | 0.19 | -0.21 | -0.02 | -0.11 | 956.2 | -18.38 | 937.82 | 1.49
SS1.724Thinned130 | SS | 1.7 | 24 | Thinned | 130-135 | 0.1 | -0.19 | -0.1 | -0.48 | 955.72 | -18.62 | 937.1 | 1.36
SS1.724Thinned135 | SS | 1.7 | 24 | Thinned | 135-140 | -0.06 | -0.18 | -0.24 | -1.2 | 954.52 | -18.84 | 935.68 | 1.24
SS1.724Thinned140 | SS | 1.7 | 24 | Thinned | 140-145 | -0.08 | -0.16 | -0.24 | -1.18 | 953.34 | -19.04 | 934.3 | 1.12
SS1.724Thinned145 | SS | 1.7 | 24 | Thinned | 145-150 | -0.18 | -0.15 | -0.33 | -1.63 | 951.71 | -19.22 | 932.49 | 1.02
SS1.724Thinned150 | SS | 1.7 | 24 | Thinned | 150-155 | -0.28 | -0.13 | -0.41 | -2.07 | 949.64 | -19.38 | 930.26 | 0.93
SS1.724Thinned155 | SS | 1.7 | 24 | Thinned | 155-160 | -0.19 | -0.12 | -0.31 | -1.57 | 948.07 | -19.53 | 928.54 | 0.85
SS1.724Thinned160 | SS | 1.7 | 24 | Thinned | 160-165 | -0.28 | -0.11 | -0.39 | -1.97 | 946.09 | -19.67 | 926.42 | 0.77
SS1.724Thinned165 | SS | 1.7 | 24 | Thinned | 165-170 | -0.32 | -0.1 | -0.42 | -2.1 | 943.99 | -19.79 | 924.2 | 0.7
SS1.724Thinned170 | SS | 1.7 | 24 | Thinned | 170-175 | -0.34 | -0.09 | -0.43 | -2.17 | 941.82 | -19.9 | 921.92 | 0.64
SS1.724Thinned175 | SS | 1.7 | 24 | Thinned | 175-180 | -0.26 | -0.08 | -0.34 | -1.71 | 940.11 | -20.01 | 920.1 | 0.58
SS1.724Thinned180 | SS | 1.7 | 24 | Thinned | 180-185 | -0.31 | -0.08 | -0.39 | -1.93 | 938.18 | -20.1 | 918.08 | 0.53
SS1.724Thinned185 | SS | 1.7 | 24 | Thinned | 185-190 | -0.31 | -0.07 | -0.38 | -1.88 | 936.3 | -20.18 | 916.12 | 0.48
SS1.724Thinned190 | SS | 1.7 | 24 | Thinned | 190-195 | -0.3 | -0.06 | -0.36 | -1.81 | 934.49 | -20.26 | 914.23 | 0.44
SS1.724Thinned195 | SS | 1.7 | 24 | Thinned | 195-200 | -0.29 | -0.06 | -0.35 | -1.73 | 932.76 | -20.33 | 912.43 | 0.4
SS2.006NO_thin000 | SS | 2 | 6 | NO_thin | 0-5 | 0.04 | 0.12 | 0.16 | 0.81 | 0.81 | 0 | 0.81 | 0
SS2.006NO_thin005 | SS | 2 | 6 | NO_thin | 5-10 | 0.13 | 0.14 | 0.28 | 1.39 | 2.2 | 0 | 2.2 | 0
SS2.006NO_thin010 | SS | 2 | 6 | NO_thin | 10-15 | 0.41 | 0.15 | 0.55 | 2.77 | 4.97 | 0 | 4.97 | 0
SS2.006NO_thin015 | SS | 2 | 6 | NO_thin | 15-20 | 1.25 | 0.15 | 1.39 | 6.96 | 11.94 | 0 | 11.94 | 0
SS2.006NO_thin020 | SS | 2 | 6 | NO_thin | 20-25 | 3.81 | 0.15 | 3.95 | 19.76 | 31.7 | 0 | 31.7 | 0
SS2.006NO_thin025 | SS | 2 | 6 | NO_thin | 25-30 | 11.62 | 0.15 | 11.76 | 58.81 | 90.5 | 0 | 90.5 | 0
SS2.006NO_thin030 | SS | 2 | 6 | NO_thin | 30-35 | 20.17 | 0.73 | 20.9 | 104.49 | 194.99 | 0 | 194.99 | 0
SS2.006NO_thin035 | SS | 2 | 6 | NO_thin | 35-40 | 11 | 0.41 | 11.42 | 57.08 | 252.07 | 0 | 252.07 | 0
SS2.006NO_thin040 | SS | 2 | 6 | NO_thin | 40-45 | 10.33 | 0.22 | 10.55 | 52.74 | 304.81 | 0 | 304.81 | 0
SS2.006NO_thin045 | SS | 2 | 6 | NO_thin | 45-50 | 9.72 | 0.23 | 9.96 | 49.78 | 354.59 | 0 | 354.59 | 0
SS2.006NO_thin050 | SS | 2 | 6 | NO_thin | 50-55 | 8.79 | 0.2 | 8.98 | 44.92 | 399.51 | 0 | 399.51 | 0
SS2.006NO_thin055 | SS | 2 | 6 | NO_thin | 55-60 | 7.5 | 0.16 | 7.66 | 38.29 | 437.8 | 0 | 437.8 | 0
SS2.006NO_thin060 | SS | 2 | 6 | NO_thin | 60-65 | 6.43 | 0.14 | 6.56 | 32.81 | 470.61 | 0 | 470.61 | 0
SS2.006NO_thin065 | SS | 2 | 6 | NO_thin | 65-70 | 5.62 | 0.12 | 5.73 | 28.66 | 499.27 | 0 | 499.27 | 0
SS2.006NO_thin070 | SS | 2 | 6 | NO_thin | 70-75 | 4.96 | 0.1 | 5.05 | 25.26 | 524.53 | 0 | 524.53 | 0
SS2.006NO_thin075 | SS | 2 | 6 | NO_thin | 75-80 | 4.3 | 0.08 | 4.39 | 21.93 | 546.46 | 0 | 546.46 | 0
SS2.006NO_thin080 | SS | 2 | 6 | NO_thin | 80-85 | 3.39 | 0.64 | 4.03 | 20.15 | 566.61 | 0 | 566.61 | 0
SS2.006NO_thin085 | SS | 2 | 6 | NO_thin | 85-90 | 2.57 | 1.76 | 4.33 | 21.63 | 588.24 | 0 | 588.24 | 0
SS2.006NO_thin090 | SS | 2 | 6 | NO_thin | 90-95 | 2.14 | 1.36 | 3.5 | 17.5 | 605.74 | 0 | 605.74 | 0
SS2.006NO_thin095 | SS | 2 | 6 | NO_thin | 95-100 | 1.87 | -0.21 | 1.66 | 8.32 | 614.07 | 0 | 614.07 | 0
SS2.006NO_thin100 | SS | 2 | 6 | NO_thin | 100-105 | 1.56 | -0.36 | 1.2 | 6 | 620.07 | 0 | 620.07 | 0
SS2.006NO_thin105 | SS | 2 | 6 | NO_thin | 105-110 | 1.38 | -0.58 | 0.81 | 4.04 | 624.11 | 0 | 624.11 | 0
SS2.006NO_thin110 | SS | 2 | 6 | NO_thin | 110-115 | 1.27 | -0.5 | 0.78 | 3.88 | 627.99 | 0 | 627.99 | 0
SS2.006NO_thin115 | SS | 2 | 6 | NO_thin | 115-120 | 1.15 | -0.37 | 0.78 | 3.89 | 631.88 | 0 | 631.88 | 0
SS2.006NO_thin120 | SS | 2 | 6 | NO_thin | 120-125 | 0.86 | 0.48 | 1.34 | 6.7 | 638.58 | 0 | 638.58 | 0
SS2.006NO_thin125 | SS | 2 | 6 | NO_thin | 125-130 | 0.72 | -0.34 | 0.38 | 1.92 | 640.5 | 0 | 640.5 | 0
SS2.006NO_thin130 | SS | 2 | 6 | NO_thin | 130-135 | 0.79 | -0.34 | 0.45 | 2.24 | 642.74 | 0 | 642.74 | 0
SS2.006NO_thin135 | SS | 2 | 6 | NO_thin | 135-140 | 0.72 | -0.32 | 0.4 | 1.98 | 644.72 | 0 | 644.72 | 0
SS2.006NO_thin140 | SS | 2 | 6 | NO_thin | 140-145 | 0.44 | -0.16 | 0.28 | 1.39 | 646.11 | 0 | 646.11 | 0
SS2.006NO_thin145 | SS | 2 | 6 | NO_thin | 145-150 | 0.42 | -0.18 | 0.25 | 1.23 | 647.34 | 0 | 647.34 | 0
SS2.006NO_thin150 | SS | 2 | 6 | NO_thin | 150-155 | 0.44 | -0.12 | 0.32 | 1.61 | 648.95 | 0 | 648.95 | 0
SS2.006NO_thin155 | SS | 2 | 6 | NO_thin | 155-160 | 0.38 | -0.08 | 0.3 | 1.49 | 650.44 | 0 | 650.44 | 0
SS2.006NO_thin160 | SS | 2 | 6 | NO_thin | 160-165 | 0.37 | -0.08 | 0.29 | 1.45 | 651.9 | 0 | 651.9 | 0
SS2.006NO_thin165 | SS | 2 | 6 | NO_thin | 165-170 | 0.35 | -0.06 | 0.28 | 1.42 | 653.32 | 0 | 653.32 | 0
SS2.006NO_thin170 | SS | 2 | 6 | NO_thin | 170-175 | 0.35 | -0.05 | 0.29 | 1.46 | 654.78 | 0 | 654.78 | 0
SS2.006NO_thin175 | SS | 2 | 6 | NO_thin | 175-180 | 0.22 | -0.04 | 0.18 | 0.9 | 655.68 | 0 | 655.68 | 0
SS2.006NO_thin180 | SS | 2 | 6 | NO_thin | 180-185 | 0.07 | -0.03 | 0.03 | 0.16 | 655.84 | 0 | 655.84 | 0
SS2.006NO_thin185 | SS | 2 | 6 | NO_thin | 185-190 | 0.01 | -0.03 | -0.02 | -0.08 | 655.76 | 0 | 655.76 | 0
SS2.006NO_thin190 | SS | 2 | 6 | NO_thin | 190-195 | 0.07 | -0.02 | 0.05 | 0.24 | 655.99 | 0 | 655.99 | 0
SS2.006NO_thin195 | SS | 2 | 6 | NO_thin | 195-200 | 0.12 | -0.02 | 0.1 | 0.5 | 656.49 | 0 | 656.49 | 0
SS2.006Thinned000 | SS | 2 | 6 | Thinned | 0-5 | 0.04 | 0.12 | 0.16 | 0.81 | 0.81 | 0 | 0.81 | 0
SS2.006Thinned005 | SS | 2 | 6 | Thinned | 5-10 | 0.13 | 0.14 | 0.28 | 1.39 | 2.2 | 0 | 2.2 | 0
SS2.006Thinned010 | SS | 2 | 6 | Thinned | 10-15 | 0.41 | 0.15 | 0.55 | 2.77 | 4.97 | 0 | 4.97 | 0
SS2.006Thinned015 | SS | 2 | 6 | Thinned | 15-20 | 1.25 | 0.15 | 1.39 | 6.96 | 11.94 | 0 | 11.94 | 0
SS2.006Thinned020 | SS | 2 | 6 | Thinned | 20-25 | 3.81 | 0.15 | 3.95 | 19.76 | 31.7 | 0 | 31.7 | 0
SS2.006Thinned025 | SS | 2 | 6 | Thinned | 25-30 | 11.62 | 0.15 | 11.76 | 58.81 | 90.5 | 0 | 90.5 | 0
SS2.006Thinned030 | SS | 2 | 6 | Thinned | 30-35 | 12.2 | 4.66 | 16.86 | 84.28 | 174.79 | -0.1 | 174.69 | 5.43
SS2.006Thinned035 | SS | 2 | 6 | Thinned | 35-40 | 4.46 | 0.92 | 5.37 | 26.87 | 201.66 | -0.17 | 201.49 | 4.48
SS2.006Thinned040 | SS | 2 | 6 | Thinned | 40-45 | 4.83 | 2.23 | 7.06 | 35.31 | 236.97 | -0.48 | 236.49 | 1.73
SS2.006Thinned045 | SS | 2 | 6 | Thinned | 45-50 | 5.34 | 1.51 | 6.85 | 34.24 | 271.21 | -0.81 | 270.4 | 1.87
SS2.006Thinned050 | SS | 2 | 6 | Thinned | 50-55 | 4.15 | -0.38 | 3.77 | 18.83 | 290.04 | -1.22 | 288.82 | 2.36
SS2.006Thinned055 | SS | 2 | 6 | Thinned | 55-60 | 3.84 | -0.27 | 3.57 | 17.87 | 307.9 | -1.53 | 306.37 | 1.73
SS2.006Thinned060 | SS | 2 | 6 | Thinned | 60-65 | 3.2 | -1.18 | 2.02 | 10.12 | 318.02 | -1.84 | 316.18 | 1.79
SS2.006Thinned065 | SS | 2 | 6 | Thinned | 65-70 | 2.91 | -0.96 | 1.95 | 9.73 | 327.76 | -2.13 | 325.63 | 1.62
SS2.006Thinned070 | SS | 2 | 6 | Thinned | 70-75 | 2.06 | -1.06 | 1 | 4.99 | 332.75 | -2.43 | 330.32 | 1.74
SS2.006Thinned075 | SS | 2 | 6 | Thinned | 75-80 | 1.69 | -0.48 | 1.21 | 6.07 | 338.83 | -2.69 | 336.14 | 1.47
SS2.006Thinned080 | SS | 2 | 6 | Thinned | 80-85 | 1.4 | -0.08 | 1.32 | 6.61 | 345.44 | -2.92 | 342.52 | 1.28
SS2.006Thinned085 | SS | 2 | 6 | Thinned | 85-90 | 0.86 | -0.27 | 0.59 | 2.97 | 348.41 | -3.15 | 345.26 | 1.32
SS2.006Thinned090 | SS | 2 | 6 | Thinned | 90-95 | 0.63 | -0.23 | 0.4 | 2.01 | 350.42 | -3.37 | 347.05 | 1.24
SS2.006Thinned095 | SS | 2 | 6 | Thinned | 95-100 | 0.57 | -0.42 | 0.15 | 0.76 | 351.18 | -3.59 | 347.59 | 1.25
SS2.006Thinned100 | SS | 2 | 6 | Thinned | 100-105 | 0.41 | -0.46 | -0.05 | -0.27 | 350.9 | -3.8 | 347.1 | 1.21
SS2.006Thinned105 | SS | 2 | 6 | Thinned | 105-110 | -0.08 | -0.53 | -0.61 | -3.03 | 347.87 | -4.02 | 343.85 | 1.23
SS2.006Thinned110 | SS | 2 | 6 | Thinned | 110-115 | 0.02 | -0.14 | -0.12 | -0.6 | 347.27 | -4.2 | 343.07 | 1.03
SS2.006Thinned115 | SS | 2 | 6 | Thinned | 115-120 | -0.4 | 0.06 | -0.34 | -1.72 | 345.55 | -4.36 | 341.19 | 0.91
SS2.006Thinned120 | SS | 2 | 6 | Thinned | 120-125 | -0.53 | -0.1 | -0.63 | -3.13 | 342.41 | -4.52 | 337.89 | 0.93
SS2.006Thinned125 | SS | 2 | 6 | Thinned | 125-130 | -0.64 | 0.02 | -0.62 | -3.1 | 339.31 | -4.66 | 334.65 | 0.81
SS2.006Thinned130 | SS | 2 | 6 | Thinned | 130-135 | -0.52 | -0.19 | -0.72 | -3.58 | 335.73 | -4.81 | 330.92 | 0.83
SS2.006Thinned135 | SS | 2 | 6 | Thinned | 135-140 | -0.53 | -0.21 | -0.75 | -3.73 | 332 | -4.95 | 327.05 | 0.79
SS2.006Thinned140 | SS | 2 | 6 | Thinned | 140-145 | -0.56 | -0.18 | -0.73 | -3.67 | 328.33 | -5.08 | 323.25 | 0.74
SS2.006Thinned145 | SS | 2 | 6 | Thinned | 145-150 | -0.58 | -0.15 | -0.73 | -3.66 | 324.67 | -5.2 | 319.47 | 0.7
SS2.006Thinned150 | SS | 2 | 6 | Thinned | 150-155 | -0.59 | -0.12 | -0.71 | -3.53 | 321.14 | -5.32 | 315.82 | 0.66
SS2.006Thinned155 | SS | 2 | 6 | Thinned | 155-160 | -0.59 | -0.1 | -0.69 | -3.45 | 317.69 | -5.43 | 312.26 | 0.62
SS2.006Thinned160 | SS | 2 | 6 | Thinned | 160-165 | -0.6 | -0.09 | -0.69 | -3.45 | 314.23 | -5.54 | 308.69 | 0.59
SS2.006Thinned165 | SS | 2 | 6 | Thinned | 165-170 | -0.6 | -0.09 | -0.69 | -3.43 | 310.8 | -5.63 | 305.17 | 0.56
SS2.006Thinned170 | SS | 2 | 6 | Thinned | 170-175 | -0.6 | -0.08 | -0.68 | -3.4 | 307.4 | -5.72 | 301.68 | 0.52
SS2.006Thinned175 | SS | 2 | 6 | Thinned | 175-180 | -0.59 | -0.08 | -0.67 | -3.36 | 304.04 | -5.81 | 298.23 | 0.49
SS2.006Thinned180 | SS | 2 | 6 | Thinned | 180-185 | -0.56 | -0.07 | -0.64 | -3.2 | 300.84 | -5.89 | 294.95 | 0.47
SS2.006Thinned185 | SS | 2 | 6 | Thinned | 185-190 | -0.56 | -0.07 | -0.63 | -3.16 | 297.68 | -5.97 | 291.71 | 0.44
SS2.006Thinned190 | SS | 2 | 6 | Thinned | 190-195 | -0.55 | -0.07 | -0.61 | -3.07 | 294.61 | -6.04 | 288.57 | 0.41
SS2.006Thinned195 | SS | 2 | 6 | Thinned | 195-200 | 0.17 | -0.48 | -0.31 | -1.53 | 293.08 | -6.04 | 287.04 | 0
SS2.008NO_thin000 | SS | 2 | 8 | NO_thin | 0-5 | 0.13 | 0.14 | 0.28 | 1.38 | 1.38 | 0 | 1.38 | 0
SS2.008NO_thin005 | SS | 2 | 8 | NO_thin | 5-10 | 0.41 | 0.18 | 0.58 | 2.92 | 4.31 | 0 | 4.31 | 0
SS2.008NO_thin010 | SS | 2 | 8 | NO_thin | 10-15 | 1.25 | 0.18 | 1.43 | 7.13 | 11.43 | 0 | 11.43 | 0
SS2.008NO_thin015 | SS | 2 | 8 | NO_thin | 15-20 | 3.81 | 0.18 | 3.99 | 19.94 | 31.38 | 0 | 31.38 | 0
SS2.008NO_thin020 | SS | 2 | 8 | NO_thin | 20-25 | 11.63 | 0.18 | 11.81 | 59.05 | 90.43 | 0 | 90.43 | 0
SS2.008NO_thin025 | SS | 2 | 8 | NO_thin | 25-30 | 21.2 | 0.76 | 21.96 | 109.8 | 200.23 | 0 | 200.23 | 0
SS2.008NO_thin030 | SS | 2 | 8 | NO_thin | 30-35 | 13.06 | 0.45 | 13.51 | 67.57 | 267.79 | 0 | 267.79 | 0
SS2.008NO_thin035 | SS | 2 | 8 | NO_thin | 35-40 | 12.72 | 0.27 | 12.98 | 64.92 | 332.72 | 0 | 332.72 | 0
SS2.008NO_thin040 | SS | 2 | 8 | NO_thin | 40-45 | 12.45 | 0.28 | 12.73 | 63.66 | 396.38 | 0 | 396.38 | 0
SS2.008NO_thin045 | SS | 2 | 8 | NO_thin | 45-50 | 11.55 | 0.25 | 11.8 | 58.99 | 455.37 | 0 | 455.37 | 0
SS2.008NO_thin050 | SS | 2 | 8 | NO_thin | 50-55 | 10.39 | 0.21 | 10.6 | 53.02 | 508.39 | 0 | 508.39 | 0
SS2.008NO_thin055 | SS | 2 | 8 | NO_thin | 55-60 | 8.76 | 0.17 | 8.92 | 44.61 | 553 | 0 | 553 | 0
SS2.008NO_thin060 | SS | 2 | 8 | NO_thin | 60-65 | 6.7 | 3.1 | 9.8 | 49.01 | 602 | 0 | 602 | 0
SS2.008NO_thin065 | SS | 2 | 8 | NO_thin | 65-70 | 5.13 | 2.33 | 7.46 | 37.31 | 639.31 | 0 | 639.31 | 0
SS2.008NO_thin070 | SS | 2 | 8 | NO_thin | 70-75 | 4.49 | 0.52 | 5 | 25.02 | 664.34 | 0 | 664.34 | 0
SS2.008NO_thin075 | SS | 2 | 8 | NO_thin | 75-80 | 3.97 | 0.02 | 3.99 | 19.96 | 684.29 | 0 | 684.29 | 0
SS2.008NO_thin080 | SS | 2 | 8 | NO_thin | 80-85 | 3.49 | -0.44 | 3.05 | 15.23 | 699.52 | 0 | 699.52 | 0
SS2.008NO_thin085 | SS | 2 | 8 | NO_thin | 85-90 | 3.09 | -0.65 | 2.44 | 12.21 | 711.73 | 0 | 711.73 | 0
SS2.008NO_thin090 | SS | 2 | 8 | NO_thin | 90-95 | 2.72 | -0.41 | 2.31 | 11.54 | 723.27 | 0 | 723.27 | 0
SS2.008NO_thin095 | SS | 2 | 8 | NO_thin | 95-100 | 2.43 | -0.57 | 1.86 | 9.31 | 732.58 | 0 | 732.58 | 0
SS2.008NO_thin100 | SS | 2 | 8 | NO_thin | 100-105 | 2.05 | -0.51 | 1.54 | 7.7 | 740.28 | 0 | 740.28 | 0
SS2.008NO_thin105 | SS | 2 | 8 | NO_thin | 105-110 | 1.82 | -0.44 | 1.38 | 6.9 | 747.18 | 0 | 747.18 | 0
SS2.008NO_thin110 | SS | 2 | 8 | NO_thin | 110-115 | 1.53 | -0.22 | 1.31 | 6.55 | 753.73 | 0 | 753.73 | 0
SS2.008NO_thin115 | SS | 2 | 8 | NO_thin | 115-120 | 1.39 | -0.22 | 1.16 | 5.82 | 759.56 | 0 | 759.56 | 0
SS2.008NO_thin120 | SS | 2 | 8 | NO_thin | 120-125 | 1.22 | -0.31 | 0.91 | 4.55 | 764.1 | 0 | 764.1 | 0
SS2.008NO_thin125 | SS | 2 | 8 | NO_thin | 125-130 | 1.02 | -0.28 | 0.73 | 3.66 | 767.77 | 0 | 767.77 | 0
SS2.008NO_thin130 | SS | 2 | 8 | NO_thin | 130-135 | 0.81 | -0.25 | 0.56 | 2.78 | 770.55 | 0 | 770.55 | 0
SS2.008NO_thin135 | SS | 2 | 8 | NO_thin | 135-140 | 0.69 | -0.19 | 0.5 | 2.5 | 773.05 | 0 | 773.05 | 0
SS2.008NO_thin140 | SS | 2 | 8 | NO_thin | 140-145 | 0.68 | -0.15 | 0.53 | 2.66 | 775.71 | 0 | 775.71 | 0
SS2.008NO_thin145 | SS | 2 | 8 | NO_thin | 145-150 | 0.7 | -0.12 | 0.58 | 2.88 | 778.59 | 0 | 778.59 | 0
SS2.008NO_thin150 | SS | 2 | 8 | NO_thin | 150-155 | 0.55 | -0.1 | 0.45 | 2.23 | 780.82 | 0 | 780.82 | 0
SS2.008NO_thin155 | SS | 2 | 8 | NO_thin | 155-160 | 0.39 | -0.08 | 0.31 | 1.53 | 782.34 | 0 | 782.34 | 0
SS2.008NO_thin160 | SS | 2 | 8 | NO_thin | 160-165 | 0.38 | -0.08 | 0.3 | 1.51 | 783.85 | 0 | 783.85 | 0
SS2.008NO_thin165 | SS | 2 | 8 | NO_thin | 165-170 | 0.43 | -0.07 | 0.36 | 1.81 | 785.66 | 0 | 785.66 | 0
SS2.008NO_thin170 | SS | 2 | 8 | NO_thin | 170-175 | 0.37 | -0.06 | 0.32 | 1.58 | 787.24 | 0 | 787.24 | 0
SS2.008NO_thin175 | SS | 2 | 8 | NO_thin | 175-180 | 0.25 | -0.05 | 0.2 | 1.02 | 788.26 | 0 | 788.26 | 0
SS2.008NO_thin180 | SS | 2 | 8 | NO_thin | 180-185 | 0.21 | -0.04 | 0.17 | 0.83 | 789.1 | 0 | 789.1 | 0
SS2.008NO_thin185 | SS | 2 | 8 | NO_thin | 185-190 | 0.24 | -0.03 | 0.21 | 1.05 | 790.15 | 0 | 790.15 | 0
SS2.008NO_thin190 | SS | 2 | 8 | NO_thin | 190-195 | 0.19 | -0.03 | 0.16 | 0.82 | 790.97 | 0 | 790.97 | 0
SS2.008NO_thin195 | SS | 2 | 8 | NO_thin | 195-200 | 0.1 | -0.03 | 0.08 | 0.39 | 791.36 | 0 | 791.36 | 0
SS2.008Thinned000 | SS | 2 | 8 | Thinned | 0-5 | 0.13 | 0.14 | 0.28 | 1.38 | 1.38 | 0 | 1.38 | 0
SS2.008Thinned005 | SS | 2 | 8 | Thinned | 5-10 | 0.41 | 0.18 | 0.58 | 2.92 | 4.31 | 0 | 4.31 | 0
SS2.008Thinned010 | SS | 2 | 8 | Thinned | 10-15 | 1.25 | 0.18 | 1.43 | 7.13 | 11.43 | 0 | 11.43 | 0
SS2.008Thinned015 | SS | 2 | 8 | Thinned | 15-20 | 3.81 | 0.18 | 3.99 | 19.94 | 31.38 | 0 | 31.38 | 0
SS2.008Thinned020 | SS | 2 | 8 | Thinned | 20-25 | 11.63 | 0.18 | 11.81 | 59.05 | 90.43 | 0 | 90.43 | 0
SS2.008Thinned025 | SS | 2 | 8 | Thinned | 25-30 | 10.62 | 5.92 | 16.54 | 82.69 | 173.12 | -0.12 | 173 | 6.95
SS2.008Thinned030 | SS | 2 | 8 | Thinned | 30-35 | 4.81 | 1 | 5.81 | 29.06 | 202.17 | -0.22 | 201.95 | 5.96
SS2.008Thinned035 | SS | 2 | 8 | Thinned | 35-40 | 6.26 | 2.29 | 8.54 | 42.71 | 244.89 | -0.67 | 244.22 | 2.55
SS2.008Thinned040 | SS | 2 | 8 | Thinned | 40-45 | 6.81 | 1.37 | 8.18 | 40.9 | 285.79 | -1.17 | 284.62 | 2.79
SS2.008Thinned045 | SS | 2 | 8 | Thinned | 45-50 | 5.97 | 0.4 | 6.36 | 31.82 | 317.61 | -1.68 | 315.93 | 2.92
SS2.008Thinned050 | SS | 2 | 8 | Thinned | 50-55 | 5.77 | -1.64 | 4.13 | 20.64 | 338.25 | -2.25 | 336 | 3.23
SS2.008Thinned055 | SS | 2 | 8 | Thinned | 55-60 | 5.1 | -1.04 | 4.06 | 20.31 | 358.57 | -2.64 | 355.93 | 2.24
SS2.008Thinned060 | SS | 2 | 8 | Thinned | 60-65 | 4.33 | -1.38 | 2.95 | 14.73 | 373.3 | -3.03 | 370.27 | 2.23
SS2.008Thinned065 | SS | 2 | 8 | Thinned | 65-70 | 4.34 | -0.9 | 3.44 | 17.22 | 390.51 | -3.38 | 387.13 | 2
SS2.008Thinned070 | SS | 2 | 8 | Thinned | 70-75 | 2.92 | -0.52 | 2.4 | 11.99 | 402.51 | -3.72 | 398.79 | 1.89
SS2.008Thinned075 | SS | 2 | 8 | Thinned | 75-80 | 2.16 | -0.44 | 1.72 | 8.62 | 411.13 | -4.04 | 407.09 | 1.84
SS2.008Thinned080 | SS | 2 | 8 | Thinned | 80-85 | 1.94 | -0.31 | 1.63 | 8.17 | 419.3 | -4.35 | 414.95 | 1.76
SS2.008Thinned085 | SS | 2 | 8 | Thinned | 85-90 | 1.63 | -0.3 | 1.32 | 6.62 | 425.92 | -4.65 | 421.27 | 1.71
SS2.008Thinned090 | SS | 2 | 8 | Thinned | 90-95 | 1.2 | -0.16 | 1.03 | 5.16 | 431.08 | -4.93 | 426.15 | 1.6
SS2.008Thinned095 | SS | 2 | 8 | Thinned | 95-100 | 0.8 | -0.13 | 0.67 | 3.34 | 434.41 | -5.2 | 429.21 | 1.52
SS2.008Thinned100 | SS | 2 | 8 | Thinned | 100-105 | 0.14 | -0.14 | 0 | 0.01 | 434.42 | -5.46 | 428.96 | 1.46
SS2.008Thinned105 | SS | 2 | 8 | Thinned | 105-110 | -0.25 | -0.16 | -0.42 | -2.08 | 432.34 | -5.71 | 426.63 | 1.41
SS2.008Thinned110 | SS | 2 | 8 | Thinned | 110-115 | -0.38 | -0.18 | -0.56 | -2.82 | 429.52 | -5.95 | 423.57 | 1.36
SS2.008Thinned115 | SS | 2 | 8 | Thinned | 115-120 | -0.47 | -0.18 | -0.65 | -3.25 | 426.27 | -6.17 | 420.1 | 1.3
SS2.008Thinned120 | SS | 2 | 8 | Thinned | 120-125 | -0.5 | -0.17 | -0.66 | -3.31 | 422.96 | -6.39 | 416.57 | 1.24
SS2.008Thinned125 | SS | 2 | 8 | Thinned | 125-130 | -0.64 | -0.15 | -0.78 | -3.92 | 419.04 | -6.6 | 412.44 | 1.19
SS2.008Thinned130 | SS | 2 | 8 | Thinned | 130-135 | -0.67 | -0.13 | -0.81 | -4.04 | 414.99 | -6.8 | 408.19 | 1.14
SS2.008Thinned135 | SS | 2 | 8 | Thinned | 135-140 | -0.82 | -0.13 | -0.95 | -4.74 | 410.25 | -7 | 403.25 | 1.09
SS2.008Thinned140 | SS | 2 | 8 | Thinned | 140-145 | -0.82 | -0.12 | -0.94 | -4.68 | 405.57 | -7.18 | 398.39 | 1.04
SS2.008Thinned145 | SS | 2 | 8 | Thinned | 145-150 | -0.92 | -0.12 | -1.04 | -5.18 | 400.39 | -7.35 | 393.04 | 1
SS2.008Thinned150 | SS | 2 | 8 | Thinned | 150-155 | -0.92 | -0.11 | -1.03 | -5.17 | 395.23 | -7.52 | 387.71 | 0.95
SS2.008Thinned155 | SS | 2 | 8 | Thinned | 155-160 | -0.96 | -0.11 | -1.07 | -5.35 | 389.87 | -7.68 | 382.19 | 0.91
SS2.008Thinned160 | SS | 2 | 8 | Thinned | 160-165 | -1 | -0.1 | -1.1 | -5.51 | 384.37 | -7.84 | 376.53 | 0.87
SS2.008Thinned165 | SS | 2 | 8 | Thinned | 165-170 | -0.97 | -0.1 | -1.07 | -5.34 | 379.03 | -7.98 | 371.05 | 0.83
SS2.008Thinned170 | SS | 2 | 8 | Thinned | 170-175 | -0.99 | -0.09 | -1.08 | -5.4 | 373.63 | -8.12 | 365.51 | 0.8
SS2.008Thinned175 | SS | 2 | 8 | Thinned | 175-180 | -0.99 | -0.09 | -1.08 | -5.39 | 368.24 | -8.25 | 359.99 | 0.76
SS2.008Thinned180 | SS | 2 | 8 | Thinned | 180-185 | -0.99 | -0.09 | -1.08 | -5.4 | 362.83 | -8.38 | 354.45 | 0.73
SS2.008Thinned185 | SS | 2 | 8 | Thinned | 185-190 | -0.94 | -0.08 | -1.03 | -5.13 | 357.71 | -8.51 | 349.2 | 0.7
SS2.008Thinned190 | SS | 2 | 8 | Thinned | 190-195 | -0.94 | -0.08 | -1.02 | -5.12 | 352.58 | -8.62 | 343.96 | 0.67
SS2.008Thinned195 | SS | 2 | 8 | Thinned | 195-200 | 0.21 | -0.7 | -0.49 | -2.45 | 350.13 | -8.62 | 341.51 | 0
SS2.010NO_thin000 | SS | 2 | 10 | NO_thin | 0-5 | 0.27 | 0.16 | 0.43 | 2.13 | 2.13 | 0 | 2.13 | 0
SS2.010NO_thin005 | SS | 2 | 10 | NO_thin | 5-10 | 0.81 | 0.2 | 1.01 | 5.04 | 7.17 | 0 | 7.17 | 0
SS2.010NO_thin010 | SS | 2 | 10 | NO_thin | 10-15 | 2.47 | 0.2 | 2.67 | 13.34 | 20.51 | 0 | 20.51 | 0
SS2.010NO_thin015 | SS | 2 | 10 | NO_thin | 15-20 | 7.54 | 0.2 | 7.73 | 38.67 | 59.19 | 0 | 59.19 | 0
SS2.010NO_thin020 | SS | 2 | 10 | NO_thin | 20-25 | 19.94 | 0.53 | 20.47 | 102.36 | 161.55 | 0 | 161.55 | 0
SS2.010NO_thin025 | SS | 2 | 10 | NO_thin | 25-30 | 20.63 | 0.76 | 21.39 | 106.93 | 268.48 | 0 | 268.48 | 0
SS2.010NO_thin030 | SS | 2 | 10 | NO_thin | 30-35 | 13.36 | 0.3 | 13.65 | 68.25 | 336.73 | 0 | 336.73 | 0
SS2.010NO_thin035 | SS | 2 | 10 | NO_thin | 35-40 | 14.97 | 0.34 | 15.31 | 76.55 | 413.28 | 0 | 413.28 | 0
SS2.010NO_thin040 | SS | 2 | 10 | NO_thin | 40-45 | 14.69 | 0.31 | 15 | 74.98 | 488.26 | 0 | 488.26 | 0
SS2.010NO_thin045 | SS | 2 | 10 | NO_thin | 45-50 | 12.85 | 0.24 | 13.09 | 65.45 | 553.71 | 0 | 553.71 | 0
SS2.010NO_thin050 | SS | 2 | 10 | NO_thin | 50-55 | 9.99 | 4.77 | 14.76 | 73.78 | 627.49 | 0 | 627.49 | 0
SS2.010NO_thin055 | SS | 2 | 10 | NO_thin | 55-60 | 7.67 | 3.29 | 10.96 | 54.8 | 682.29 | 0 | 682.29 | 0
SS2.010NO_thin060 | SS | 2 | 10 | NO_thin | 60-65 | 6.77 | 1.54 | 8.31 | 41.57 | 723.86 | 0 | 723.86 | 0
SS2.010NO_thin065 | SS | 2 | 10 | NO_thin | 65-70 | 6.11 | -0.22 | 5.89 | 29.45 | 753.31 | 0 | 753.31 | 0
SS2.010NO_thin070 | SS | 2 | 10 | NO_thin | 70-75 | 5.48 | -0.83 | 4.65 | 23.27 | 776.58 | 0 | 776.58 | 0
SS2.010NO_thin075 | SS | 2 | 10 | NO_thin | 75-80 | 4.73 | -0.95 | 3.79 | 18.93 | 795.51 | 0 | 795.51 | 0
SS2.010NO_thin080 | SS | 2 | 10 | NO_thin | 80-85 | 4.03 | -0.97 | 3.06 | 15.3 | 810.81 | 0 | 810.81 | 0
SS2.010NO_thin085 | SS | 2 | 10 | NO_thin | 85-90 | 3.52 | -0.64 | 2.88 | 14.41 | 825.22 | 0 | 825.22 | 0
SS2.010NO_thin090 | SS | 2 | 10 | NO_thin | 90-95 | 3.16 | -0.5 | 2.66 | 13.3 | 838.52 | 0 | 838.52 | 0
SS2.010NO_thin095 | SS | 2 | 10 | NO_thin | 95-100 | 2.8 | -0.69 | 2.12 | 10.58 | 849.1 | 0 | 849.1 | 0
SS2.010NO_thin100 | SS | 2 | 10 | NO_thin | 100-105 | 2.42 | -0.48 | 1.94 | 9.68 | 858.78 | 0 | 858.78 | 0
SS2.010NO_thin105 | SS | 2 | 10 | NO_thin | 105-110 | 2.04 | -0.43 | 1.61 | 8.05 | 866.83 | 0 | 866.83 | 0
SS2.010NO_thin110 | SS | 2 | 10 | NO_thin | 110-115 | 1.8 | -0.51 | 1.29 | 6.45 | 873.28 | 0 | 873.28 | 0
SS2.010NO_thin115 | SS | 2 | 10 | NO_thin | 115-120 | 1.56 | -0.16 | 1.4 | 7 | 880.29 | 0 | 880.29 | 0
SS2.010NO_thin120 | SS | 2 | 10 | NO_thin | 120-125 | 1.41 | -0.28 | 1.13 | 5.63 | 885.91 | 0 | 885.91 | 0
SS2.010NO_thin125 | SS | 2 | 10 | NO_thin | 125-130 | 1.16 | -0.36 | 0.8 | 4.01 | 889.92 | 0 | 889.92 | 0
SS2.010NO_thin130 | SS | 2 | 10 | NO_thin | 130-135 | 1.06 | -0.35 | 0.71 | 3.55 | 893.48 | 0 | 893.48 | 0
SS2.010NO_thin135 | SS | 2 | 10 | NO_thin | 135-140 | 0.89 | -0.19 | 0.7 | 3.51 | 896.99 | 0 | 896.99 | 0
SS2.010NO_thin140 | SS | 2 | 10 | NO_thin | 140-145 | 0.81 | -0.23 | 0.58 | 2.91 | 899.9 | 0 | 899.9 | 0
SS2.010NO_thin145 | SS | 2 | 10 | NO_thin | 145-150 | 0.68 | -0.18 | 0.5 | 2.51 | 902.4 | 0 | 902.4 | 0
SS2.010NO_thin150 | SS | 2 | 10 | NO_thin | 150-155 | 0.68 | -0.15 | 0.53 | 2.66 | 905.06 | 0 | 905.06 | 0
SS2.010NO_thin155 | SS | 2 | 10 | NO_thin | 155-160 | 0.56 | -0.11 | 0.45 | 2.23 | 907.3 | 0 | 907.3 | 0
SS2.010NO_thin160 | SS | 2 | 10 | NO_thin | 160-165 | 0.45 | -0.09 | 0.36 | 1.79 | 909.09 | 0 | 909.09 | 0
SS2.010NO_thin165 | SS | 2 | 10 | NO_thin | 165-170 | 0.36 | -0.08 | 0.28 | 1.4 | 910.49 | 0 | 910.49 | 0
SS2.010NO_thin170 | SS | 2 | 10 | NO_thin | 170-175 | 0.43 | -0.07 | 0.36 | 1.81 | 912.3 | 0 | 912.3 | 0
SS2.010NO_thin175 | SS | 2 | 10 | NO_thin | 175-180 | 0.34 | -0.06 | 0.28 | 1.4 | 913.71 | 0 | 913.71 | 0
SS2.010NO_thin180 | SS | 2 | 10 | NO_thin | 180-185 | 0.27 | -0.05 | 0.22 | 1.09 | 914.8 | 0 | 914.8 | 0
SS2.010NO_thin185 | SS | 2 | 10 | NO_thin | 185-190 | 0.25 | -0.04 | 0.21 | 1.05 | 915.85 | 0 | 915.85 | 0
SS2.010NO_thin190 | SS | 2 | 10 | NO_thin | 190-195 | 0.25 | -0.03 | 0.22 | 1.1 | 916.95 | 0 | 916.95 | 0
SS2.010NO_thin195 | SS | 2 | 10 | NO_thin | 195-200 | 0.16 | -0.03 | 0.13 | 0.65 | 917.6 | 0 | 917.6 | 0
SS2.010Thinned000 | SS | 2 | 10 | Thinned | 0-5 | 0.27 | 0.16 | 0.43 | 2.13 | 2.13 | 0 | 2.13 | 0
SS2.010Thinned005 | SS | 2 | 10 | Thinned | 5-10 | 0.81 | 0.2 | 1.01 | 5.04 | 7.17 | 0 | 7.17 | 0
SS2.010Thinned010 | SS | 2 | 10 | Thinned | 10-15 | 2.47 | 0.2 | 2.67 | 13.34 | 20.51 | 0 | 20.51 | 0
SS2.010Thinned015 | SS | 2 | 10 | Thinned | 15-20 | 7.54 | 0.2 | 7.73 | 38.67 | 59.19 | 0 | 59.19 | 0
SS2.010Thinned020 | SS | 2 | 10 | Thinned | 20-25 | 19.94 | 0.53 | 20.47 | 102.36 | 161.55 | 0 | 161.55 | 0
SS2.010Thinned025 | SS | 2 | 10 | Thinned | 25-30 | 6.32 | 3.75 | 10.08 | 50.38 | 211.93 | -0.15 | 211.78 | 8.48
SS2.010Thinned030 | SS | 2 | 10 | Thinned | 30-35 | 5.6 | 0.45 | 6.05 | 30.25 | 242.18 | -0.27 | 241.91 | 7.11
SS2.010Thinned035 | SS | 2 | 10 | Thinned | 35-40 | 7.71 | 2.1 | 9.81 | 49.05 | 291.24 | -0.91 | 290.33 | 3.63
SS2.010Thinned040 | SS | 2 | 10 | Thinned | 40-45 | 7.78 | 1.44 | 9.23 | 46.14 | 337.38 | -1.54 | 335.84 | 3.58
SS2.010Thinned045 | SS | 2 | 10 | Thinned | 45-50 | 6.91 | -0.56 | 6.35 | 31.74 | 369.11 | -2.29 | 366.82 | 4.29
SS2.010Thinned050 | SS | 2 | 10 | Thinned | 50-55 | 5.46 | -0.28 | 5.18 | 25.91 | 395.02 | -3 | 392.02 | 4
SS2.010Thinned055 | SS | 2 | 10 | Thinned | 55-60 | 5.22 | -1.06 | 4.16 | 20.82 | 415.84 | -3.56 | 412.28 | 3.21
SS2.010Thinned060 | SS | 2 | 10 | Thinned | 60-65 | 4.68 | -0.95 | 3.73 | 18.67 | 434.51 | -4.06 | 430.45 | 2.84
SS2.010Thinned065 | SS | 2 | 10 | Thinned | 65-70 | 4.79 | -0.69 | 4.09 | 20.47 | 454.98 | -4.51 | 450.47 | 2.55
SS2.010Thinned070 | SS | 2 | 10 | Thinned | 70-75 | 3.73 | -0.4 | 3.33 | 16.66 | 471.64 | -4.91 | 466.73 | 2.25
SS2.010Thinned075 | SS | 2 | 10 | Thinned | 75-80 | 2.65 | -0.28 | 2.37 | 11.84 | 483.48 | -5.28 | 478.2 | 2.13
SS2.010Thinned080 | SS | 2 | 10 | Thinned | 80-85 | 2.33 | -0.23 | 2.11 | 10.53 | 494.01 | -5.64 | 488.37 | 2.01
SS2.010Thinned085 | SS | 2 | 10 | Thinned | 85-90 | 1.99 | -0.19 | 1.8 | 9.01 | 503.02 | -5.97 | 497.05 | 1.88
SS2.010Thinned090 | SS | 2 | 10 | Thinned | 90-95 | 1.52 | -0.16 | 1.35 | 6.77 | 509.8 | -6.28 | 503.52 | 1.76
SS2.010Thinned095 | SS | 2 | 10 | Thinned | 95-100 | 1.11 | -0.14 | 0.96 | 4.81 | 514.61 | -6.57 | 508.04 | 1.65
SS2.010Thinned100 | SS | 2 | 10 | Thinned | 100-105 | 0.6 | -0.13 | 0.47 | 2.37 | 516.98 | -6.84 | 510.14 | 1.54
SS2.010Thinned105 | SS | 2 | 10 | Thinned | 105-110 | 0.06 | -0.15 | -0.08 | -0.42 | 516.57 | -7.09 | 509.48 | 1.45
SS2.010Thinned110 | SS | 2 | 10 | Thinned | 110-115 | 0.05 | -0.15 | -0.1 | -0.52 | 516.04 | -7.33 | 508.71 | 1.37
SS2.010Thinned115 | SS | 2 | 10 | Thinned | 115-120 | 0 | -0.15 | -0.15 | -0.74 | 515.3 | -7.56 | 507.74 | 1.28
SS2.010Thinned120 | SS | 2 | 10 | Thinned | 120-125 | -0.22 | -0.13 | -0.35 | -1.76 | 513.54 | -7.77 | 505.77 | 1.21
SS2.010Thinned125 | SS | 2 | 10 | Thinned | 125-130 | -0.29 | -0.12 | -0.4 | -2.02 | 511.52 | -7.97 | 503.55 | 1.13
SS2.010Thinned130 | SS | 2 | 10 | Thinned | 130-135 | -0.33 | -0.11 | -0.43 | -2.17 | 509.35 | -8.16 | 501.19 | 1.06
SS2.010Thinned135 | SS | 2 | 10 | Thinned | 135-140 | -0.46 | -0.1 | -0.56 | -2.79 | 506.56 | -8.33 | 498.23 | 0.99
SS2.010Thinned140 | SS | 2 | 10 | Thinned | 140-145 | -0.47 | -0.09 | -0.56 | -2.81 | 503.75 | -8.5 | 495.25 | 0.93
SS2.010Thinned145 | SS | 2 | 10 | Thinned | 145-150 | -0.54 | -0.09 | -0.63 | -3.13 | 500.62 | -8.65 | 491.97 | 0.87
SS2.010Thinned150 | SS | 2 | 10 | Thinned | 150-155 | -0.61 | -0.08 | -0.69 | -3.46 | 497.16 | -8.79 | 488.37 | 0.82
SS2.010Thinned155 | SS | 2 | 10 | Thinned | 155-160 | -0.55 | -0.08 | -0.63 | -3.14 | 494.02 | -8.93 | 485.09 | 0.77
SS2.010Thinned160 | SS | 2 | 10 | Thinned | 160-165 | -0.61 | -0.07 | -0.68 | -3.41 | 490.62 | -9.06 | 481.56 | 0.72
SS2.010Thinned165 | SS | 2 | 10 | Thinned | 165-170 | -0.62 | -0.07 | -0.69 | -3.46 | 487.16 | -9.17 | 477.99 | 0.67
SS2.010Thinned170 | SS | 2 | 10 | Thinned | 170-175 | -0.64 | -0.07 | -0.71 | -3.54 | 483.62 | -9.28 | 474.34 | 0.63
SS2.010Thinned175 | SS | 2 | 10 | Thinned | 175-180 | -0.57 | -0.06 | -0.63 | -3.16 | 480.45 | -9.39 | 471.06 | 0.59
SS2.010Thinned180 | SS | 2 | 10 | Thinned | 180-185 | -0.6 | -0.06 | -0.66 | -3.29 | 477.17 | -9.49 | 467.68 | 0.55
SS2.010Thinned185 | SS | 2 | 10 | Thinned | 185-190 | -0.59 | -0.06 | -0.64 | -3.21 | 473.96 | -9.58 | 464.38 | 0.52
SS2.010Thinned190 | SS | 2 | 10 | Thinned | 190-195 | -0.57 | -0.05 | -0.62 | -3.12 | 470.84 | -9.67 | 461.17 | 0.49
SS2.010Thinned195 | SS | 2 | 10 | Thinned | 195-200 | -0.56 | -0.05 | -0.61 | -3.06 | 467.78 | -9.75 | 458.03 | 0.46
SS2.012NO_thin000 | SS | 2 | 12 | NO_thin | 0-5 | 0.44 | 0.18 | 0.62 | 3.12 | 3.12 | 0 | 3.12 | 0
SS2.012NO_thin005 | SS | 2 | 12 | NO_thin | 5-10 | 1.35 | 0.22 | 1.57 | 7.87 | 10.99 | 0 | 10.99 | 0
SS2.012NO_thin010 | SS | 2 | 12 | NO_thin | 10-15 | 4.12 | 0.23 | 4.34 | 21.71 | 32.7 | 0 | 32.7 | 0
SS2.012NO_thin015 | SS | 2 | 12 | NO_thin | 15-20 | 12.56 | 0.23 | 12.79 | 63.94 | 96.64 | 0 | 96.64 | 0
SS2.012NO_thin020 | SS | 2 | 12 | NO_thin | 20-25 | 24.59 | 0.84 | 25.42 | 127.12 | 223.76 | 0 | 223.76 | 0
SS2.012NO_thin025 | SS | 2 | 12 | NO_thin | 25-30 | 17.74 | 0.56 | 18.3 | 91.51 | 315.28 | 0 | 315.28 | 0
SS2.012NO_thin030 | SS | 2 | 12 | NO_thin | 30-35 | 17.45 | 0.36 | 17.81 | 89.04 | 404.32 | 0 | 404.32 | 0
SS2.012NO_thin035 | SS | 2 | 12 | NO_thin | 35-40 | 17.54 | 0.37 | 17.91 | 89.56 | 493.88 | 0 | 493.88 | 0
SS2.012NO_thin040 | SS | 2 | 12 | NO_thin | 40-45 | 15.45 | 1.57 | 17.02 | 85.1 | 578.99 | 0 | 578.99 | 0
SS2.012NO_thin045 | SS | 2 | 12 | NO_thin | 45-50 | 12.25 | 6.59 | 18.83 | 94.17 | 673.15 | 0 | 673.15 | 0
SS2.012NO_thin050 | SS | 2 | 12 | NO_thin | 50-55 | 9.88 | 3.26 | 13.14 | 65.69 | 738.85 | 0 | 738.85 | 0
SS2.012NO_thin055 | SS | 2 | 12 | NO_thin | 55-60 | 8.84 | 0.65 | 9.49 | 47.46 | 786.3 | 0 | 786.3 | 0
SS2.012NO_thin060 | SS | 2 | 12 | NO_thin | 60-65 | 7.72 | -0.37 | 7.34 | 36.72 | 823.02 | 0 | 823.02 | 0
SS2.012NO_thin065 | SS | 2 | 12 | NO_thin | 65-70 | 6.81 | -0.83 | 5.98 | 29.91 | 852.93 | 0 | 852.93 | 0
SS2.012NO_thin070 | SS | 2 | 12 | NO_thin | 70-75 | 6.12 | -1.12 | 5 | 25 | 877.93 | 0 | 877.93 | 0
SS2.012NO_thin075 | SS | 2 | 12 | NO_thin | 75-80 | 5.36 | -0.99 | 4.37 | 21.85 | 899.78 | 0 | 899.78 | 0
SS2.012NO_thin080 | SS | 2 | 12 | NO_thin | 80-85 | 4.54 | -0.94 | 3.6 | 18.02 | 917.79 | 0 | 917.79 | 0
SS2.012NO_thin085 | SS | 2 | 12 | NO_thin | 85-90 | 3.95 | -0.87 | 3.08 | 15.39 | 933.18 | 0 | 933.18 | 0
SS2.012NO_thin090 | SS | 2 | 12 | NO_thin | 90-95 | 3.49 | -0.77 | 2.72 | 13.61 | 946.79 | 0 | 946.79 | 0
SS2.012NO_thin095 | SS | 2 | 12 | NO_thin | 95-100 | 3.12 | -0.59 | 2.52 | 12.62 | 959.4 | 0 | 959.4 | 0
SS2.012NO_thin100 | SS | 2 | 12 | NO_thin | 100-105 | 2.73 | -0.6 | 2.12 | 10.62 | 970.02 | 0 | 970.02 | 0
SS2.012NO_thin105 | SS | 2 | 12 | NO_thin | 105-110 | 2.33 | -0.22 | 2.11 | 10.53 | 980.55 | 0 | 980.55 | 0
SS2.012NO_thin110 | SS | 2 | 12 | NO_thin | 110-115 | 2.02 | -0.53 | 1.49 | 7.45 | 988.01 | 0 | 988.01 | 0
SS2.012NO_thin115 | SS | 2 | 12 | NO_thin | 115-120 | 1.76 | -0.48 | 1.28 | 6.42 | 994.42 | 0 | 994.42 | 0
SS2.012NO_thin120 | SS | 2 | 12 | NO_thin | 120-125 | 1.54 | -0.42 | 1.12 | 5.61 | 1000.03 | 0 | 1000.03 | 0
SS2.012NO_thin125 | SS | 2 | 12 | NO_thin | 125-130 | 1.34 | -0.16 | 1.19 | 5.93 | 1005.96 | 0 | 1005.96 | 0
SS2.012NO_thin130 | SS | 2 | 12 | NO_thin | 130-135 | 1.14 | -0.25 | 0.9 | 4.48 | 1010.44 | 0 | 1010.44 | 0
SS2.012NO_thin135 | SS | 2 | 12 | NO_thin | 135-140 | 1.01 | -0.21 | 0.81 | 4.03 | 1014.47 | 0 | 1014.47 | 0
SS2.012NO_thin140 | SS | 2 | 12 | NO_thin | 140-145 | 0.95 | -0.26 | 0.69 | 3.45 | 1017.92 | 0 | 1017.92 | 0
SS2.012NO_thin145 | SS | 2 | 12 | NO_thin | 145-150 | 0.82 | -0.22 | 0.6 | 3.01 | 1020.93 | 0 | 1020.93 | 0
SS2.012NO_thin150 | SS | 2 | 12 | NO_thin | 150-155 | 0.64 | -0.17 | 0.47 | 2.36 | 1023.29 | 0 | 1023.29 | 0
SS2.012NO_thin155 | SS | 2 | 12 | NO_thin | 155-160 | 0.59 | -0.13 | 0.45 | 2.27 | 1025.56 | 0 | 1025.56 | 0
SS2.012NO_thin160 | SS | 2 | 12 | NO_thin | 160-165 | 0.62 | -0.11 | 0.52 | 2.58 | 1028.14 | 0 | 1028.14 | 0
SS2.012NO_thin165 | SS | 2 | 12 | NO_thin | 165-170 | 0.45 | -0.09 | 0.36 | 1.81 | 1029.95 | 0 | 1029.95 | 0
SS2.012NO_thin170 | SS | 2 | 12 | NO_thin | 170-175 | 0.39 | -0.07 | 0.32 | 1.59 | 1031.54 | 0 | 1031.54 | 0
SS2.012NO_thin175 | SS | 2 | 12 | NO_thin | 175-180 | 0.39 | -0.06 | 0.32 | 1.62 | 1033.16 | 0 | 1033.16 | 0
SS2.012NO_thin180 | SS | 2 | 12 | NO_thin | 180-185 | 0.29 | -0.05 | 0.24 | 1.2 | 1034.36 | 0 | 1034.36 | 0
SS2.012NO_thin185 | SS | 2 | 12 | NO_thin | 185-190 | 0.26 | -0.05 | 0.21 | 1.05 | 1035.41 | 0 | 1035.41 | 0
SS2.012NO_thin190 | SS | 2 | 12 | NO_thin | 190-195 | 0.21 | -0.04 | 0.18 | 0.88 | 1036.29 | 0 | 1036.29 | 0
SS2.012NO_thin195 | SS | 2 | 12 | NO_thin | 195-200 | 0.21 | -0.03 | 0.18 | 0.89 | 1037.18 | 0 | 1037.18 | 0
SS2.012Thinned000 | SS | 2 | 12 | Thinned | 0-5 | 0.44 | 0.18 | 0.62 | 3.12 | 3.12 | 0 | 3.12 | 0
SS2.012Thinned005 | SS | 2 | 12 | Thinned | 5-10 | 1.35 | 0.22 | 1.57 | 7.87 | 10.99 | 0 | 10.99 | 0
SS2.012Thinned010 | SS | 2 | 12 | Thinned | 10-15 | 4.12 | 0.23 | 4.34 | 21.71 | 32.7 | 0 | 32.7 | 0
SS2.012Thinned015 | SS | 2 | 12 | Thinned | 15-20 | 12.56 | 0.23 | 12.79 | 63.94 | 96.64 | 0 | 96.64 | 0
SS2.012Thinned020 | SS | 2 | 12 | Thinned | 20-25 | 10.21 | 7.91 | 18.12 | 90.59 | 187.23 | -0.18 | 187.05 | 10.33
SS2.012Thinned025 | SS | 2 | 12 | Thinned | 25-30 | 6.68 | 1.26 | 7.93 | 39.67 | 226.9 | -0.33 | 226.57 | 8.64
SS2.012Thinned030 | SS | 2 | 12 | Thinned | 30-35 | 8.59 | 1.55 | 10.14 | 50.71 | 277.62 | -1.14 | 276.48 | 4.6
SS2.012Thinned035 | SS | 2 | 12 | Thinned | 35-40 | 9.73 | 0.85 | 10.58 | 52.89 | 330.51 | -1.99 | 328.52 | 4.86
SS2.012Thinned040 | SS | 2 | 12 | Thinned | 40-45 | 8.67 | 0.28 | 8.94 | 44.72 | 375.24 | -2.85 | 372.39 | 4.86
SS2.012Thinned045 | SS | 2 | 12 | Thinned | 45-50 | 8.48 | -0.14 | 8.34 | 41.7 | 416.93 | -3.66 | 413.27 | 4.61
SS2.012Thinned050 | SS | 2 | 12 | Thinned | 50-55 | 7.05 | -1.51 | 5.54 | 27.68 | 444.61 | -4.37 | 440.24 | 4.03
SS2.012Thinned055 | SS | 2 | 12 | Thinned | 55-60 | 6.94 | -1.39 | 5.55 | 27.73 | 472.34 | -4.97 | 467.37 | 3.41
SS2.012Thinned060 | SS | 2 | 12 | Thinned | 60-65 | 4.97 | -1.15 | 3.82 | 19.12 | 491.46 | -5.51 | 485.95 | 3.07
SS2.012Thinned065 | SS | 2 | 12 | Thinned | 65-70 | 5.34 | -0.86 | 4.48 | 22.38 | 513.84 | -5.99 | 507.85 | 2.72
SS2.012Thinned070 | SS | 2 | 12 | Thinned | 70-75 | 4.7 | -0.59 | 4.11 | 20.56 | 534.39 | -6.43 | 527.96 | 2.48
SS2.012Thinned075 | SS | 2 | 12 | Thinned | 75-80 | 3.2 | -0.49 | 2.71 | 13.54 | 547.93 | -6.83 | 541.1 | 2.28
SS2.012Thinned080 | SS | 2 | 12 | Thinned | 80-85 | 2.72 | -0.43 | 2.29 | 11.47 | 559.4 | -7.2 | 552.2 | 2.09
SS2.012Thinned085 | SS | 2 | 12 | Thinned | 85-90 | 2.39 | -0.38 | 2.01 | 10.04 | 569.43 | -7.53 | 561.9 | 1.91
SS2.012Thinned090 | SS | 2 | 12 | Thinned | 90-95 | 2.14 | -0.33 | 1.81 | 9.05 | 578.48 | -7.84 | 570.64 | 1.74
SS2.012Thinned095 | SS | 2 | 12 | Thinned | 95-100 | 1.71 | -0.29 | 1.42 | 7.11 | 585.59 | -8.12 | 577.47 | 1.58
SS2.012Thinned100 | SS | 2 | 12 | Thinned | 100-105 | 1.18 | -0.27 | 0.91 | 4.57 | 590.16 | -8.37 | 581.79 | 1.45
SS2.012Thinned105 | SS | 2 | 12 | Thinned | 105-110 | 0.73 | -0.26 | 0.48 | 2.38 | 592.53 | -8.61 | 583.92 | 1.33
SS2.012Thinned110 | SS | 2 | 12 | Thinned | 110-115 | 0.56 | -0.25 | 0.31 | 1.56 | 594.09 | -8.82 | 585.27 | 1.22
SS2.012Thinned115 | SS | 2 | 12 | Thinned | 115-120 | 0.56 | -0.22 | 0.33 | 1.66 | 595.75 | -9.01 | 586.74 | 1.11
SS2.012Thinned120 | SS | 2 | 12 | Thinned | 120-125 | 0.36 | -0.2 | 0.16 | 0.81 | 596.56 | -9.19 | 587.37 | 1.01
SS2.012Thinned125 | SS | 2 | 12 | Thinned | 125-130 | 0.34 | -0.18 | 0.16 | 0.8 | 597.35 | -9.35 | 588 | 0.93
SS2.012Thinned130 | SS | 2 | 12 | Thinned | 130-135 | 0.12 | -0.16 | -0.04 | -0.19 | 597.17 | -9.5 | 587.67 | 0.85
SS2.012Thinned135 | SS | 2 | 12 | Thinned | 135-140 | 0.15 | -0.14 | 0.01 | 0.04 | 597.21 | -9.64 | 587.57 | 0.77
SS2.012Thinned140 | SS | 2 | 12 | Thinned | 140-145 | 0.03 | -0.13 | -0.1 | -0.52 | 596.7 | -9.76 | 586.94 | 0.7
SS2.012Thinned145 | SS | 2 | 12 | Thinned | 145-150 | -0.01 | -0.12 | -0.13 | -0.65 | 596.04 | -9.88 | 586.16 | 0.64
SS2.012Thinned150 | SS | 2 | 12 | Thinned | 150-155 | -0.07 | -0.11 | -0.17 | -0.87 | 595.17 | -9.98 | 585.19 | 0.59
SS2.012Thinned155 | SS | 2 | 12 | Thinned | 155-160 | -0.1 | -0.1 | -0.2 | -1.01 | 594.16 | -10.07 | 584.09 | 0.54
SS2.012Thinned160 | SS | 2 | 12 | Thinned | 160-165 | -0.14 | -0.09 | -0.24 | -1.19 | 592.97 | -10.16 | 582.81 | 0.49
SS2.012Thinned165 | SS | 2 | 12 | Thinned | 165-170 | -0.18 | -0.09 | -0.26 | -1.32 | 591.65 | -10.24 | 581.41 | 0.45
SS2.012Thinned170 | SS | 2 | 12 | Thinned | 170-175 | -0.11 | -0.08 | -0.19 | -0.93 | 590.73 | -10.31 | 580.42 | 0.41
SS2.012Thinned175 | SS | 2 | 12 | Thinned | 175-180 | -0.17 | -0.07 | -0.24 | -1.2 | 589.52 | -10.38 | 579.14 | 0.37
SS2.012Thinned180 | SS | 2 | 12 | Thinned | 180-185 | -0.18 | -0.07 | -0.24 | -1.2 | 588.32 | -10.44 | 577.88 | 0.34
SS2.012Thinned185 | SS | 2 | 12 | Thinned | 185-190 | -0.18 | -0.06 | -0.24 | -1.2 | 587.12 | -10.49 | 576.63 | 0.31
SS2.012Thinned190 | SS | 2 | 12 | Thinned | 190-195 | -0.19 | -0.05 | -0.25 | -1.23 | 585.89 | -10.54 | 575.35 | 0.28
SS2.012Thinned195 | SS | 2 | 12 | Thinned | 195-200 | 0.25 | -0.29 | -0.03 | -0.17 | 585.72 | -10.54 | 575.18 | 0
SS2.014NO_thin000 | SS | 2 | 14 | NO_thin | 0-5 | 0.71 | 0.2 | 0.91 | 4.55 | 4.55 | 0 | 4.55 | 0
SS2.014NO_thin005 | SS | 2 | 14 | NO_thin | 5-10 | 2.15 | 0.25 | 2.41 | 12.03 | 16.58 | 0 | 16.58 | 0
SS2.014NO_thin010 | SS | 2 | 14 | NO_thin | 10-15 | 6.58 | 0.25 | 6.83 | 34.14 | 50.72 | 0 | 50.72 | 0
SS2.014NO_thin015 | SS | 2 | 14 | NO_thin | 15-20 | 19.22 | 0.45 | 19.67 | 98.35 | 149.07 | 0 | 149.07 | 0
SS2.014NO_thin020 | SS | 2 | 14 | NO_thin | 20-25 | 25.38 | 0.89 | 26.27 | 131.35 | 280.42 | 0 | 280.42 | 0
SS2.014NO_thin025 | SS | 2 | 14 | NO_thin | 25-30 | 17.64 | 0.42 | 18.06 | 90.3 | 370.72 | 0 | 370.72 | 0
SS2.014NO_thin030 | SS | 2 | 14 | NO_thin | 30-35 | 20.03 | 0.42 | 20.45 | 102.27 | 473 | 0 | 473 | 0
SS2.014NO_thin035 | SS | 2 | 14 | NO_thin | 35-40 | 18.59 | 1.06 | 19.65 | 98.27 | 571.27 | 0 | 571.27 | 0
SS2.014NO_thin040 | SS | 2 | 14 | NO_thin | 40-45 | 15.24 | 8.12 | 23.36 | 116.82 | 688.09 | 0 | 688.09 | 0
SS2.014NO_thin045 | SS | 2 | 14 | NO_thin | 45-50 | 12.55 | 5.15 | 17.71 | 88.53 | 776.62 | 0 | 776.62 | 0
SS2.014NO_thin050 | SS | 2 | 14 | NO_thin | 50-55 | 11.2 | 1.2 | 12.41 | 62.03 | 838.65 | 0 | 838.65 | 0
SS2.014NO_thin055 | SS | 2 | 14 | NO_thin | 55-60 | 9.79 | -0.27 | 9.52 | 47.6 | 886.25 | 0 | 886.25 | 0
SS2.014NO_thin060 | SS | 2 | 14 | NO_thin | 60-65 | 8.56 | -1.03 | 7.53 | 37.65 | 923.9 | 0 | 923.9 | 0
SS2.014NO_thin065 | SS | 2 | 14 | NO_thin | 65-70 | 7.46 | -1.47 | 5.98 | 29.9 | 953.8 | 0 | 953.8 | 0
SS2.014NO_thin070 | SS | 2 | 14 | NO_thin | 70-75 | 6.64 | -1.55 | 5.09 | 25.47 | 979.28 | 0 | 979.28 | 0
SS2.014NO_thin075 | SS | 2 | 14 | NO_thin | 75-80 | 5.89 | -1.01 | 4.88 | 24.42 | 1003.7 | 0 | 1003.7 | 0
SS2.014NO_thin080 | SS | 2 | 14 | NO_thin | 80-85 | 5.11 | -1.06 | 4.05 | 20.23 | 1023.93 | 0 | 1023.93 | 0
SS2.014NO_thin085 | SS | 2 | 14 | NO_thin | 85-90 | 4.31 | -1.07 | 3.25 | 16.23 | 1040.16 | 0 | 1040.16 | 0
SS2.014NO_thin090 | SS | 2 | 14 | NO_thin | 90-95 | 3.78 | -0.88 | 2.9 | 14.48 | 1054.64 | 0 | 1054.64 | 0
SS2.014NO_thin095 | SS | 2 | 14 | NO_thin | 95-100 | 3.31 | -0.79 | 2.52 | 12.62 | 1067.26 | 0 | 1067.26 | 0
SS2.014NO_thin100 | SS | 2 | 14 | NO_thin | 100-105 | 2.99 | -0.68 | 2.31 | 11.54 | 1078.8 | 0 | 1078.8 | 0
SS2.014NO_thin105 | SS | 2 | 14 | NO_thin | 105-110 | 2.56 | -0.58 | 1.98 | 9.92 | 1088.72 | 0 | 1088.72 | 0
SS2.014NO_thin110 | SS | 2 | 14 | NO_thin | 110-115 | 2.26 | -0.4 | 1.86 | 9.29 | 1098.01 | 0 | 1098.01 | 0
SS2.014NO_thin115 | SS | 2 | 14 | NO_thin | 115-120 | 1.96 | -0.43 | 1.53 | 7.65 | 1105.66 | 0 | 1105.66 | 0
SS2.014NO_thin120 | SS | 2 | 14 | NO_thin | 120-125 | 1.74 | -0.36 | 1.38 | 6.9 | 1112.56 | 0 | 1112.56 | 0
SS2.014NO_thin125 | SS | 2 | 14 | NO_thin | 125-130 | 1.4 | -0.36 | 1.04 | 5.19 | 1117.75 | 0 | 1117.75 | 0
SS2.014NO_thin130 | SS | 2 | 14 | NO_thin | 130-135 | 1.25 | -0.31 | 0.94 | 4.71 | 1122.46 | 0 | 1122.46 | 0
SS2.014NO_thin135 | SS | 2 | 14 | NO_thin | 135-140 | 1.1 | -0.13 | 0.97 | 4.85 | 1127.31 | 0 | 1127.31 | 0
SS2.014NO_thin140 | SS | 2 | 14 | NO_thin | 140-145 | 0.97 | -0.2 | 0.77 | 3.85 | 1131.17 | 0 | 1131.17 | 0
SS2.014NO_thin145 | SS | 2 | 14 | NO_thin | 145-150 | 0.86 | -0.23 | 0.64 | 3.18 | 1134.35 | 0 | 1134.35 | 0
SS2.014NO_thin150 | SS | 2 | 14 | NO_thin | 150-155 | 0.75 | -0.2 | 0.55 | 2.73 | 1137.08 | 0 | 1137.08 | 0
SS2.014NO_thin155 | SS | 2 | 14 | NO_thin | 155-160 | 0.61 | -0.11 | 0.5 | 2.48 | 1139.57 | 0 | 1139.57 | 0
SS2.014NO_thin160 | SS | 2 | 14 | NO_thin | 160-165 | 0.6 | -0.13 | 0.46 | 2.32 | 1141.89 | 0 | 1141.89 | 0
SS2.014NO_thin165 | SS | 2 | 14 | NO_thin | 165-170 | 0.48 | -0.11 | 0.37 | 1.85 | 1143.74 | 0 | 1143.74 | 0
SS2.014NO_thin170 | SS | 2 | 14 | NO_thin | 170-175 | 0.44 | -0.09 | 0.34 | 1.71 | 1145.45 | 0 | 1145.45 | 0
SS2.014NO_thin175 | SS | 2 | 14 | NO_thin | 175-180 | 0.35 | -0.08 | 0.27 | 1.33 | 1146.78 | 0 | 1146.78 | 0
SS2.014NO_thin180 | SS | 2 | 14 | NO_thin | 180-185 | 0.3 | -0.06 | 0.23 | 1.17 | 1147.95 | 0 | 1147.95 | 0
SS2.014NO_thin185 | SS | 2 | 14 | NO_thin | 185-190 | 0.29 | -0.05 | 0.24 | 1.21 | 1149.16 | 0 | 1149.16 | 0
SS2.014NO_thin190 | SS | 2 | 14 | NO_thin | 190-195 | 0.27 | -0.04 | 0.22 | 1.11 | 1150.27 | 0 | 1150.27 | 0
SS2.014NO_thin195 | SS | 2 | 14 | NO_thin | 195-200 | 0.23 | -0.04 | 0.19 | 0.97 | 1151.24 | 0 | 1151.24 | 0
SS2.014Thinned000 | SS | 2 | 14 | Thinned | 0-5 | 0.71 | 0.2 | 0.91 | 4.55 | 4.55 | 0 | 4.55 | 0
SS2.014Thinned005 | SS | 2 | 14 | Thinned | 5-10 | 2.15 | 0.25 | 2.41 | 12.03 | 16.58 | 0 | 16.58 | 0
SS2.014Thinned010 | SS | 2 | 14 | Thinned | 10-15 | 6.58 | 0.25 | 6.83 | 34.14 | 50.72 | 0 | 50.72 | 0
SS2.014Thinned015 | SS | 2 | 14 | Thinned | 15-20 | 19.22 | 0.45 | 19.67 | 98.35 | 149.07 | 0 | 149.07 | 0
SS2.014Thinned020 | SS | 2 | 14 | Thinned | 20-25 | 6.97 | 5.77 | 12.74 | 63.68 | 212.76 | -0.21 | 212.55 | 11.79
SS2.014Thinned025 | SS | 2 | 14 | Thinned | 25-30 | 7.28 | 0.94 | 8.22 | 41.09 | 253.84 | -0.37 | 253.47 | 9.33
SS2.014Thinned030 | SS | 2 | 14 | Thinned | 30-35 | 10.49 | 2.55 | 13.04 | 65.18 | 319.02 | -1.27 | 317.75 | 5.12
SS2.014Thinned035 | SS | 2 | 14 | Thinned | 35-40 | 10.7 | 1.1 | 11.8 | 58.99 | 378.01 | -2.24 | 375.77 | 5.53
SS2.014Thinned040 | SS | 2 | 14 | Thinned | 40-45 | 10.18 | 0.22 | 10.4 | 51.98 | 429.99 | -3.24 | 426.75 | 5.65
SS2.014Thinned045 | SS | 2 | 14 | Thinned | 45-50 | 8.36 | -0.5 | 7.86 | 39.29 | 469.28 | -4.26 | 465.02 | 5.8
SS2.014Thinned050 | SS | 2 | 14 | Thinned | 50-55 | 7.28 | -1.21 | 6.07 | 30.34 | 499.62 | -5.1 | 494.52 | 4.81
SS2.014Thinned055 | SS | 2 | 14 | Thinned | 55-60 | 7.41 | -1.31 | 6.11 | 30.53 | 530.15 | -5.83 | 524.32 | 4.14
SS2.014Thinned060 | SS | 2 | 14 | Thinned | 60-65 | 6 | -0.88 | 5.12 | 25.58 | 555.73 | -6.47 | 549.26 | 3.61
SS2.014Thinned065 | SS | 2 | 14 | Thinned | 65-70 | 4.96 | -0.74 | 4.23 | 21.13 | 576.86 | -7.04 | 569.82 | 3.24
SS2.014Thinned070 | SS | 2 | 14 | Thinned | 70-75 | 4.63 | -0.59 | 4.04 | 20.21 | 597.06 | -7.55 | 589.51 | 2.9
SS2.014Thinned075 | SS | 2 | 14 | Thinned | 75-80 | 4.07 | -0.45 | 3.62 | 18.12 | 615.18 | -8.01 | 607.17 | 2.63
SS2.014Thinned080 | SS | 2 | 14 | Thinned | 80-85 | 2.53 | -0.38 | 2.15 | 10.73 | 625.91 | -8.43 | 617.48 | 2.41
SS2.014Thinned085 | SS | 2 | 14 | Thinned | 85-90 | 2.51 | -0.35 | 2.16 | 10.8 | 636.71 | -8.82 | 627.89 | 2.2
SS2.014Thinned090 | SS | 2 | 14 | Thinned | 90-95 | 2.14 | -0.31 | 1.84 | 9.2 | 645.9 | -9.17 | 636.73 | 2
SS2.014Thinned095 | SS | 2 | 14 | Thinned | 95-100 | 1.69 | -0.27 | 1.42 | 7.08 | 652.98 | -9.49 | 643.49 | 1.82
SS2.014Thinned100 | SS | 2 | 14 | Thinned | 100-105 | 1.45 | -0.24 | 1.21 | 6.05 | 659.03 | -9.78 | 649.25 | 1.65
SS2.014Thinned105 | SS | 2 | 14 | Thinned | 105-110 | 0.91 | -0.22 | 0.7 | 3.48 | 662.51 | -10.05 | 652.46 | 1.5
SS2.014Thinned110 | SS | 2 | 14 | Thinned | 110-115 | 0.54 | -0.21 | 0.33 | 1.67 | 664.18 | -10.29 | 653.89 | 1.37
SS2.014Thinned115 | SS | 2 | 14 | Thinned | 115-120 | 0.27 | -0.2 | 0.07 | 0.37 | 664.55 | -10.51 | 654.04 | 1.25
SS2.014Thinned120 | SS | 2 | 14 | Thinned | 120-125 | 0.45 | -0.18 | 0.27 | 1.33 | 665.88 | -10.71 | 655.17 | 1.14
SS2.014Thinned125 | SS | 2 | 14 | Thinned | 125-130 | 0.29 | -0.16 | 0.13 | 0.65 | 666.53 | -10.89 | 655.64 | 1.04
SS2.014Thinned130 | SS | 2 | 14 | Thinned | 130-135 | 0.15 | -0.15 | 0.01 | 0.04 | 666.57 | -11.06 | 655.51 | 0.94
SS2.014Thinned135 | SS | 2 | 14 | Thinned | 135-140 | 0.12 | -0.13 | -0.01 | -0.06 | 666.51 | -11.21 | 655.3 | 0.86
SS2.014Thinned140 | SS | 2 | 14 | Thinned | 140-145 | 0.01 | -0.12 | -0.11 | -0.54 | 665.97 | -11.34 | 654.63 | 0.78
SS2.014Thinned145 | SS | 2 | 14 | Thinned | 145-150 | -0.02 | -0.11 | -0.13 | -0.66 | 665.31 | -11.47 | 653.84 | 0.71
SS2.014Thinned150 | SS | 2 | 14 | Thinned | 150-155 | -0.08 | -0.1 | -0.18 | -0.88 | 664.43 | -11.59 | 652.84 | 0.65
SS2.014Thinned155 | SS | 2 | 14 | Thinned | 155-160 | -0.12 | -0.09 | -0.2 | -1.02 | 663.41 | -11.69 | 651.72 | 0.59
SS2.014Thinned160 | SS | 2 | 14 | Thinned | 160-165 | -0.17 | -0.08 | -0.25 | -1.25 | 662.16 | -11.78 | 650.38 | 0.54
SS2.014Thinned165 | SS | 2 | 14 | Thinned | 165-170 | -0.13 | -0.07 | -0.2 | -1 | 661.16 | -11.87 | 649.29 | 0.49
SS2.014Thinned170 | SS | 2 | 14 | Thinned | 170-175 | -0.17 | -0.07 | -0.24 | -1.2 | 659.96 | -11.95 | 648.01 | 0.44
SS2.014Thinned175 | SS | 2 | 14 | Thinned | 175-180 | -0.18 | -0.06 | -0.24 | -1.21 | 658.74 | -12.02 | 646.72 | 0.4
SS2.014Thinned180 | SS | 2 | 14 | Thinned | 180-185 | -0.19 | -0.06 | -0.24 | -1.21 | 657.53 | -12.08 | 645.45 | 0.37
SS2.014Thinned185 | SS | 2 | 14 | Thinned | 185-190 | -0.19 | -0.05 | -0.24 | -1.22 | 656.3 | -12.14 | 644.16 | 0.33
SS2.014Thinned190 | SS | 2 | 14 | Thinned | 190-195 | -0.2 | -0.05 | -0.24 | -1.22 | 655.09 | -12.2 | 642.89 | 0.3
SS2.014Thinned195 | SS | 2 | 14 | Thinned | 195-200 | -0.2 | -0.04 | -0.24 | -1.19 | 653.89 | -12.25 | 641.64 | 0.28
SS2.016NO_thin000 | SS | 2 | 16 | NO_thin | 0-5 | 0.96 | 0.22 | 1.19 | 5.93 | 5.93 | 0 | 5.93 | 0
SS2.016NO_thin005 | SS | 2 | 16 | NO_thin | 5-10 | 2.93 | 0.28 | 3.21 | 16.06 | 21.99 | 0 | 21.99 | 0
SS2.016NO_thin010 | SS | 2 | 16 | NO_thin | 10-15 | 8.95 | 0.28 | 9.23 | 46.16 | 68.15 | 0 | 68.15 | 0
SS2.016NO_thin015 | SS | 2 | 16 | NO_thin | 15-20 | 23.84 | 0.62 | 24.46 | 122.29 | 190.44 | 0 | 190.44 | 0
SS2.016NO_thin020 | SS | 2 | 16 | NO_thin | 20-25 | 26.42 | 0.88 | 27.29 | 136.47 | 326.91 | 0 | 326.91 | 0
SS2.016NO_thin025 | SS | 2 | 16 | NO_thin | 25-30 | 20.2 | 0.42 | 20.62 | 103.11 | 430.02 | 0 | 430.02 | 0
SS2.016NO_thin030 | SS | 2 | 16 | NO_thin | 30-35 | 22.23 | 0.44 | 22.66 | 113.31 | 543.33 | 0 | 543.33 | 0
SS2.016NO_thin035 | SS | 2 | 16 | NO_thin | 35-40 | 18.8 | 8.22 | 27.03 | 135.14 | 678.47 | 0 | 678.47 | 0
SS2.016NO_thin040 | SS | 2 | 16 | NO_thin | 40-45 | 15.24 | 6.99 | 22.23 | 111.13 | 789.6 | 0 | 789.6 | 0
SS2.016NO_thin045 | SS | 2 | 16 | NO_thin | 45-50 | 13.58 | 2.11 | 15.7 | 78.5 | 868.1 | 0 | 868.1 | 0
SS2.016NO_thin050 | SS | 2 | 16 | NO_thin | 50-55 | 12.14 | 0.22 | 12.36 | 61.78 | 929.87 | 0 | 929.87 | 0
SS2.016NO_thin055 | SS | 2 | 16 | NO_thin | 55-60 | 10.76 | -0.8 | 9.96 | 49.79 | 979.66 | 0 | 979.66 | 0
SS2.016NO_thin060 | SS | 2 | 16 | NO_thin | 60-65 | 9.42 | -1.54 | 7.88 | 39.39 | 1019.05 | 0 | 1019.05 | 0
SS2.016NO_thin065 | SS | 2 | 16 | NO_thin | 65-70 | 8.15 | -1.61 | 6.55 | 32.73 | 1051.78 | 0 | 1051.78 | 0
SS2.016NO_thin070 | SS | 2 | 16 | NO_thin | 70-75 | 7.06 | -1.46 | 5.59 | 27.96 | 1079.74 | 0 | 1079.74 | 0
SS2.016NO_thin075 | SS | 2 | 16 | NO_thin | 75-80 | 6.25 | -1.07 | 5.18 | 25.9 | 1105.64 | 0 | 1105.64 | 0
SS2.016NO_thin080 | SS | 2 | 16 | NO_thin | 80-85 | 5.53 | -1.23 | 4.3 | 21.5 | 1127.15 | 0 | 1127.15 | 0
SS2.016NO_thin085 | SS | 2 | 16 | NO_thin | 85-90 | 4.8 | -1.14 | 3.66 | 18.32 | 1145.47 | 0 | 1145.47 | 0
SS2.016NO_thin090 | SS | 2 | 16 | NO_thin | 90-95 | 4.14 | -0.93 | 3.2 | 16.02 | 1161.5 | 0 | 1161.5 | 0
SS2.016NO_thin095 | SS | 2 | 16 | NO_thin | 95-100 | 3.59 | -0.82 | 2.77 | 13.86 | 1175.35 | 0 | 1175.35 | 0
SS2.016NO_thin100 | SS | 2 | 16 | NO_thin | 100-105 | 3.11 | -0.75 | 2.37 | 11.83 | 1187.18 | 0 | 1187.18 | 0
SS2.016NO_thin105 | SS | 2 | 16 | NO_thin | 105-110 | 2.74 | -0.65 | 2.09 | 10.45 | 1197.63 | 0 | 1197.63 | 0
SS2.016NO_thin110 | SS | 2 | 16 | NO_thin | 110-115 | 2.4 | -0.53 | 1.86 | 9.32 | 1206.95 | 0 | 1206.95 | 0
SS2.016NO_thin115 | SS | 2 | 16 | NO_thin | 115-120 | 2.08 | -0.5 | 1.58 | 7.91 | 1214.86 | 0 | 1214.86 | 0
SS2.016NO_thin120 | SS | 2 | 16 | NO_thin | 120-125 | 1.84 | -0.43 | 1.41 | 7.06 | 1221.92 | 0 | 1221.92 | 0
SS2.016NO_thin125 | SS | 2 | 16 | NO_thin | 125-130 | 1.61 | -0.37 | 1.24 | 6.18 | 1228.1 | 0 | 1228.1 | 0
SS2.016NO_thin130 | SS | 2 | 16 | NO_thin | 130-135 | 1.44 | -0.32 | 1.12 | 5.6 | 1233.7 | 0 | 1233.7 | 0
SS2.016NO_thin135 | SS | 2 | 16 | NO_thin | 135-140 | 1.24 | -0.2 | 1.04 | 5.21 | 1238.91 | 0 | 1238.91 | 0
SS2.016NO_thin140 | SS | 2 | 16 | NO_thin | 140-145 | 1.06 | -0.24 | 0.81 | 4.06 | 1242.97 | 0 | 1242.97 | 0
SS2.016NO_thin145 | SS | 2 | 16 | NO_thin | 145-150 | 0.94 | -0.21 | 0.72 | 3.62 | 1246.59 | 0 | 1246.59 | 0
SS2.016NO_thin150 | SS | 2 | 16 | NO_thin | 150-155 | 0.84 | -0.19 | 0.65 | 3.24 | 1249.82 | 0 | 1249.82 | 0
SS2.016NO_thin155 | SS | 2 | 16 | NO_thin | 155-160 | 0.7 | -0.16 | 0.54 | 2.72 | 1252.54 | 0 | 1252.54 | 0
SS2.016NO_thin160 | SS | 2 | 16 | NO_thin | 160-165 | 0.65 | -0.12 | 0.52 | 2.62 | 1255.16 | 0 | 1255.16 | 0
SS2.016NO_thin165 | SS | 2 | 16 | NO_thin | 165-170 | 0.54 | -0.11 | 0.43 | 2.13 | 1257.29 | 0 | 1257.29 | 0
SS2.016NO_thin170 | SS | 2 | 16 | NO_thin | 170-175 | 0.51 | -0.09 | 0.41 | 2.06 | 1259.35 | 0 | 1259.35 | 0
SS2.016NO_thin175 | SS | 2 | 16 | NO_thin | 175-180 | 0.42 | -0.08 | 0.34 | 1.7 | 1261.05 | 0 | 1261.05 | 0
SS2.016NO_thin180 | SS | 2 | 16 | NO_thin | 180-185 | 0.38 | 0.15 | 0.53 | 2.65 | 1263.7 | 0 | 1263.7 | 0
SS2.016NO_thin185 | SS | 2 | 16 | NO_thin | 185-190 | 0.28 | 0.04 | 0.32 | 1.59 | 1265.29 | 0 | 1265.29 | 0
SS2.016NO_thin190 | SS | 2 | 16 | NO_thin | 190-195 | 0.25 | -0.13 | 0.12 | 0.61 | 1265.9 | 0 | 1265.9 | 0
SS2.016NO_thin195 | SS | 2 | 16 | NO_thin | 195-200 | 0.23 | -0.13 | 0.09 | 0.47 | 1266.38 | 0 | 1266.38 | 0
SS2.016Thinned000 | SS | 2 | 16 | Thinned | 0-5 | 0.96 | 0.22 | 1.19 | 5.93 | 5.93 | 0 | 5.93 | 0
SS2.016Thinned005 | SS | 2 | 16 | Thinned | 5-10 | 2.93 | 0.28 | 3.21 | 16.06 | 21.99 | 0 | 21.99 | 0
SS2.016Thinned010 | SS | 2 | 16 | Thinned | 10-15 | 8.95 | 0.28 | 9.23 | 46.16 | 68.15 | 0 | 68.15 | 0
SS2.016Thinned015 | SS | 2 | 16 | Thinned | 15-20 | 23.84 | 0.62 | 24.46 | 122.29 | 190.44 | 0 | 190.44 | 0
SS2.016Thinned020 | SS | 2 | 16 | Thinned | 20-25 | 6.2 | 5.25 | 11.45 | 57.24 | 247.67 | -0.23 | 247.44 | 13.11
SS2.016Thinned025 | SS | 2 | 16 | Thinned | 25-30 | 9.42 | 0.58 | 10 | 50 | 297.68 | -0.4 | 297.28 | 10.19
SS2.016Thinned030 | SS | 2 | 16 | Thinned | 30-35 | 12.21 | 2.49 | 14.69 | 73.47 | 371.15 | -1.48 | 369.67 | 6.09
SS2.016Thinned035 | SS | 2 | 16 | Thinned | 35-40 | 12.18 | 0.81 | 12.99 | 64.95 | 436.1 | -2.63 | 433.47 | 6.56
SS2.016Thinned040 | SS | 2 | 16 | Thinned | 40-45 | 10.11 | 0.09 | 10.2 | 51.01 | 487.11 | -3.8 | 483.31 | 6.63
SS2.016Thinned045 | SS | 2 | 16 | Thinned | 45-50 | 7.41 | 0.04 | 7.45 | 37.26 | 524.37 | -4.94 | 519.43 | 6.45
SS2.016Thinned050 | SS | 2 | 16 | Thinned | 50-55 | 8.43 | -1.13 | 7.31 | 36.53 | 560.9 | -5.9 | 555 | 5.46
SS2.016Thinned055 | SS | 2 | 16 | Thinned | 55-60 | 6.81 | -1.1 | 5.71 | 28.55 | 589.45 | -6.73 | 582.72 | 4.74
SS2.016Thinned060 | SS | 2 | 16 | Thinned | 60-65 | 6.71 | -0.87 | 5.84 | 29.19 | 618.65 | -7.46 | 611.19 | 4.14
SS2.016Thinned065 | SS | 2 | 16 | Thinned | 65-70 | 4.78 | -0.65 | 4.13 | 20.66 | 639.3 | -8.11 | 631.19 | 3.69
SS2.016Thinned070 | SS | 2 | 16 | Thinned | 70-75 | 4.5 | -0.55 | 3.95 | 19.74 | 659.04 | -8.7 | 650.34 | 3.34
SS2.016Thinned075 | SS | 2 | 16 | Thinned | 75-80 | 4.31 | -0.46 | 3.85 | 19.23 | 678.27 | -9.22 | 669.05 | 2.96
SS2.016Thinned080 | SS | 2 | 16 | Thinned | 80-85 | 3.42 | -0.4 | 3.02 | 15.11 | 693.38 | -9.68 | 683.7 | 2.61
SS2.016Thinned085 | SS | 2 | 16 | Thinned | 85-90 | 2.42 | -0.36 | 2.06 | 10.3 | 703.68 | -10.09 | 693.59 | 2.32
SS2.016Thinned090 | SS | 2 | 16 | Thinned | 90-95 | 2.21 | -0.34 | 1.87 | 9.36 | 713.04 | -10.45 | 702.59 | 2.06
SS2.016Thinned095 | SS | 2 | 16 | Thinned | 95-100 | 2.12 | -0.3 | 1.82 | 9.1 | 722.14 | -10.77 | 711.37 | 1.83
SS2.016Thinned100 | SS | 2 | 16 | Thinned | 100-105 | 1.79 | -0.26 | 1.53 | 7.65 | 729.79 | -11.06 | 718.73 | 1.62
SS2.016Thinned105 | SS | 2 | 16 | Thinned | 105-110 | 1.52 | -0.23 | 1.3 | 6.48 | 736.27 | -11.31 | 724.96 | 1.43
SS2.016Thinned110 | SS | 2 | 16 | Thinned | 110-115 | 1.31 | -0.2 | 1.11 | 5.57 | 741.83 | -11.53 | 730.3 | 1.27
SS2.016Thinned115 | SS | 2 | 16 | Thinned | 115-120 | 0.95 | -0.17 | 0.78 | 3.88 | 745.72 | -11.73 | 733.99 | 1.12
SS2.016Thinned120 | SS | 2 | 16 | Thinned | 120-125 | 0.79 | -0.16 | 0.63 | 3.14 | 748.86 | -11.91 | 736.95 | 1
SS2.016Thinned125 | SS | 2 | 16 | Thinned | 125-130 | 0.69 | -0.14 | 0.54 | 2.71 | 751.57 | -12.06 | 739.51 | 0.88
SS2.016Thinned130 | SS | 2 | 16 | Thinned | 130-135 | 0.58 | -0.13 | 0.45 | 2.26 | 753.83 | -12.2 | 741.63 | 0.78
SS2.016Thinned135 | SS | 2 | 16 | Thinned | 135-140 | 0.47 | -0.11 | 0.36 | 1.78 | 755.61 | -12.32 | 743.29 | 0.69
SS2.016Thinned140 | SS | 2 | 16 | Thinned | 140-145 | 0.34 | -0.1 | 0.23 | 1.17 | 756.78 | -12.43 | 744.35 | 0.61
SS2.016Thinned145 | SS | 2 | 16 | Thinned | 145-150 | 0.37 | -0.09 | 0.29 | 1.43 | 758.21 | -12.53 | 745.68 | 0.54
SS2.016Thinned150 | SS | 2 | 16 | Thinned | 150-155 | 0.26 | -0.08 | 0.18 | 0.9 | 759.11 | -12.61 | 746.5 | 0.48
SS2.016Thinned155 | SS | 2 | 16 | Thinned | 155-160 | 0.19 | -0.07 | 0.12 | 0.58 | 759.69 | -12.69 | 747 | 0.43
SS2.016Thinned160 | SS | 2 | 16 | Thinned | 160-165 | 0.2 | -0.06 | 0.14 | 0.7 | 760.39 | -12.75 | 747.64 | 0.38
SS2.016Thinned165 | SS | 2 | 16 | Thinned | 165-170 | 0.14 | -0.05 | 0.08 | 0.41 | 760.8 | -12.81 | 747.99 | 0.34
SS2.016Thinned170 | SS | 2 | 16 | Thinned | 170-175 | 0.11 | -0.05 | 0.06 | 0.29 | 761.09 | -12.86 | 748.23 | 0.3
SS2.016Thinned175 | SS | 2 | 16 | Thinned | 175-180 | 0.08 | -0.04 | 0.04 | 0.21 | 761.3 | -12.91 | 748.39 | 0.26
SS2.016Thinned180 | SS | 2 | 16 | Thinned | 180-185 | 0.06 | -0.04 | 0.02 | 0.12 | 761.42 | -12.95 | 748.47 | 0.23
SS2.016Thinned185 | SS | 2 | 16 | Thinned | 185-190 | 0.04 | -0.03 | 0.01 | 0.03 | 761.45 | -12.99 | 748.46 | 0.21
SS2.016Thinned190 | SS | 2 | 16 | Thinned | 190-195 | 0.03 | -0.03 | 0 | -0.02 | 761.43 | -13.02 | 748.41 | 0.18
SS2.016Thinned195 | SS | 2 | 16 | Thinned | 195-200 | 0.02 | -0.03 | -0.01 | -0.06 | 761.37 | -13.05 | 748.32 | 0.16
SS2.018NO_thin000 | SS | 2 | 18 | NO_thin | 0-5 | 1.28 | 0.25 | 1.53 | 7.63 | 7.63 | 0 | 7.63 | 0
SS2.018NO_thin005 | SS | 2 | 18 | NO_thin | 5-10 | 3.91 | 0.3 | 4.21 | 21.05 | 28.68 | 0 | 28.68 | 0
SS2.018NO_thin010 | SS | 2 | 18 | NO_thin | 10-15 | 11.92 | 0.3 | 12.23 | 61.13 | 89.81 | 0 | 89.81 | 0
SS2.018NO_thin015 | SS | 2 | 18 | NO_thin | 15-20 | 28.05 | 0.79 | 28.85 | 144.24 | 234.05 | 0 | 234.05 | 0
SS2.018NO_thin020 | SS | 2 | 18 | NO_thin | 20-25 | 26.82 | 0.81 | 27.63 | 138.13 | 372.18 | 0 | 372.18 | 0
SS2.018NO_thin025 | SS | 2 | 18 | NO_thin | 25-30 | 22.95 | 0.43 | 23.38 | 116.9 | 489.08 | 0 | 489.08 | 0
SS2.018NO_thin030 | SS | 2 | 18 | NO_thin | 30-35 | 22.8 | 3.25 | 26.04 | 130.21 | 619.29 | 0 | 619.29 | 0
SS2.018NO_thin035 | SS | 2 | 18 | NO_thin | 35-40 | 18.84 | 10.39 | 29.22 | 146.11 | 765.4 | 0 | 765.4 | 0
SS2.018NO_thin040 | SS | 2 | 18 | NO_thin | 40-45 | 16.1 | 5.14 | 21.23 | 106.16 | 871.56 | 0 | 871.56 | 0
SS2.018NO_thin045 | SS | 2 | 18 | NO_thin | 45-50 | 14.59 | 1.21 | 15.8 | 78.99 | 950.55 | 0 | 950.55 | 0
SS2.018NO_thin050 | SS | 2 | 18 | NO_thin | 50-55 | 13.05 | -0.35 | 12.7 | 63.51 | 1014.06 | 0 | 1014.06 | 0
SS2.018NO_thin055 | SS | 2 | 18 | NO_thin | 55-60 | 11.35 | -1.17 | 10.18 | 50.89 | 1064.96 | 0 | 1064.96 | 0
SS2.018NO_thin060 | SS | 2 | 18 | NO_thin | 60-65 | 9.63 | -1.85 | 7.77 | 38.87 | 1103.83 | 0 | 1103.83 | 0
SS2.018NO_thin065 | SS | 2 | 18 | NO_thin | 65-70 | 8.43 | -1.9 | 6.53 | 32.65 | 1136.48 | 0 | 1136.48 | 0
SS2.018NO_thin070 | SS | 2 | 18 | NO_thin | 70-75 | 7.6 | -1.21 | 6.39 | 31.96 | 1168.44 | 0 | 1168.44 | 0
SS2.018NO_thin075 | SS | 2 | 18 | NO_thin | 75-80 | 6.6 | -1.33 | 5.27 | 26.37 | 1194.8 | 0 | 1194.8 | 0
SS2.018NO_thin080 | SS | 2 | 18 | NO_thin | 80-85 | 5.57 | -1.42 | 4.16 | 20.78 | 1215.58 | 0 | 1215.58 | 0
SS2.018NO_thin085 | SS | 2 | 18 | NO_thin | 85-90 | 4.91 | -1.2 | 3.71 | 18.57 | 1234.15 | 0 | 1234.15 | 0
SS2.018NO_thin090 | SS | 2 | 18 | NO_thin | 90-95 | 4.32 | -1.04 | 3.28 | 16.4 | 1250.55 | 0 | 1250.55 | 0
SS2.018NO_thin095 | SS | 2 | 18 | NO_thin | 95-100 | 3.82 | -0.9 | 2.92 | 14.59 | 1265.14 | 0 | 1265.14 | 0
SS2.018NO_thin100 | SS | 2 | 18 | NO_thin | 100-105 | 3.35 | -0.78 | 2.57 | 12.85 | 1277.99 | 0 | 1277.99 | 0
SS2.018NO_thin105 | SS | 2 | 18 | NO_thin | 105-110 | 2.92 | -0.67 | 2.24 | 11.22 | 1289.21 | 0 | 1289.21 | 0
SS2.018NO_thin110 | SS | 2 | 18 | NO_thin | 110-115 | 2.53 | -0.59 | 1.94 | 9.69 | 1298.9 | 0 | 1298.9 | 0
SS2.018NO_thin115 | SS | 2 | 18 | NO_thin | 115-120 | 2.21 | -0.51 | 1.7 | 8.5 | 1307.4 | 0 | 1307.4 | 0
SS2.018NO_thin120 | SS | 2 | 18 | NO_thin | 120-125 | 1.95 | -0.44 | 1.51 | 7.57 | 1314.97 | 0 | 1314.97 | 0
SS2.018NO_thin125 | SS | 2 | 18 | NO_thin | 125-130 | 1.7 | -0.38 | 1.32 | 6.59 | 1321.56 | 0 | 1321.56 | 0
SS2.018NO_thin130 | SS | 2 | 18 | NO_thin | 130-135 | 1.43 | -0.33 | 1.1 | 5.5 | 1327.06 | 0 | 1327.06 | 0
SS2.018NO_thin135 | SS | 2 | 18 | NO_thin | 135-140 | 1.26 | -0.28 | 0.98 | 4.89 | 1331.95 | 0 | 1331.95 | 0
SS2.018NO_thin140 | SS | 2 | 18 | NO_thin | 140-145 | 1.11 | -0.24 | 0.87 | 4.35 | 1336.3 | 0 | 1336.3 | 0
SS2.018NO_thin145 | SS | 2 | 18 | NO_thin | 145-150 | 0.98 | -0.22 | 0.76 | 3.81 | 1340.11 | 0 | 1340.11 | 0
SS2.018NO_thin150 | SS | 2 | 18 | NO_thin | 150-155 | 0.86 | -0.17 | 0.68 | 3.41 | 1343.52 | 0 | 1343.52 | 0
SS2.018NO_thin155 | SS | 2 | 18 | NO_thin | 155-160 | 0.72 | -0.16 | 0.56 | 2.8 | 1346.32 | 0 | 1346.32 | 0
SS2.018NO_thin160 | SS | 2 | 18 | NO_thin | 160-165 | 0.67 | -0.13 | 0.53 | 2.66 | 1348.98 | 0 | 1348.98 | 0
SS2.018NO_thin165 | SS | 2 | 18 | NO_thin | 165-170 | 0.53 | -0.11 | 0.42 | 2.1 | 1351.07 | 0 | 1351.07 | 0
SS2.018NO_thin170 | SS | 2 | 18 | NO_thin | 170-175 | 0.51 | -0.1 | 0.41 | 2.03 | 1353.1 | 0 | 1353.1 | 0
SS2.018NO_thin175 | SS | 2 | 18 | NO_thin | 175-180 | 0.4 | -0.09 | 0.31 | 1.57 | 1354.67 | 0 | 1354.67 | 0
SS2.018NO_thin180 | SS | 2 | 18 | NO_thin | 180-185 | 0.37 | -0.07 | 0.3 | 1.5 | 1356.17 | 0 | 1356.17 | 0
SS2.018NO_thin185 | SS | 2 | 18 | NO_thin | 185-190 | 0.34 | -0.06 | 0.28 | 1.41 | 1357.58 | 0 | 1357.58 | 0
SS2.018NO_thin190 | SS | 2 | 18 | NO_thin | 190-195 | 0.3 | -0.05 | 0.24 | 1.22 | 1358.8 | 0 | 1358.8 | 0
SS2.018NO_thin195 | SS | 2 | 18 | NO_thin | 195-200 | 0.26 | -0.04 | 0.22 | 1.08 | 1359.88 | 0 | 1359.88 | 0
SS2.018Thinned000 | SS | 2 | 18 | Thinned | 0-5 | 1.28 | 0.25 | 1.53 | 7.63 | 7.63 | 0 | 7.63 | 0
SS2.018Thinned005 | SS | 2 | 18 | Thinned | 5-10 | 3.91 | 0.3 | 4.21 | 21.05 | 28.68 | 0 | 28.68 | 0
SS2.018Thinned010 | SS | 2 | 18 | Thinned | 10-15 | 11.92 | 0.3 | 12.23 | 61.13 | 89.81 | 0 | 89.81 | 0
SS2.018Thinned015 | SS | 2 | 18 | Thinned | 15-20 | 28.05 | 0.79 | 28.85 | 144.24 | 234.05 | 0 | 234.05 | 0
SS2.018Thinned020 | SS | 2 | 18 | Thinned | 20-25 | 5.71 | 4.58 | 10.29 | 51.44 | 285.49 | -0.25 | 285.24 | 14.07
SS2.018Thinned025 | SS | 2 | 18 | Thinned | 25-30 | 11.19 | 0.08 | 11.27 | 56.36 | 341.86 | -0.43 | 341.43 | 10.53
SS2.018Thinned030 | SS | 2 | 18 | Thinned | 30-35 | 13.35 | 1.5 | 14.85 | 74.27 | 416.13 | -1.76 | 414.37 | 7.56
SS2.018Thinned035 | SS | 2 | 18 | Thinned | 35-40 | 12.12 | 0.7 | 12.82 | 64.11 | 480.24 | -3.1 | 477.14 | 7.63
SS2.018Thinned040 | SS | 2 | 18 | Thinned | 40-45 | 9.95 | 0.69 | 10.63 | 53.17 | 533.41 | -4.4 | 529.01 | 7.39
SS2.018Thinned045 | SS | 2 | 18 | Thinned | 45-50 | 8.76 | -0.02 | 8.75 | 43.74 | 577.15 | -5.65 | 571.5 | 7.08
SS2.018Thinned050 | SS | 2 | 18 | Thinned | 50-55 | 8.19 | -0.72 | 7.48 | 37.39 | 614.54 | -6.72 | 607.82 | 6.1
SS2.018Thinned055 | SS | 2 | 18 | Thinned | 55-60 | 7.09 | -0.74 | 6.35 | 31.77 | 646.31 | -7.64 | 638.67 | 5.25
SS2.018Thinned060 | SS | 2 | 18 | Thinned | 60-65 | 5.91 | -0.73 | 5.18 | 25.89 | 672.2 | -8.46 | 663.74 | 4.62
SS2.018Thinned065 | SS | 2 | 18 | Thinned | 65-70 | 5.25 | -0.59 | 4.66 | 23.31 | 695.51 | -9.17 | 686.34 | 4.07
SS2.018Thinned070 | SS | 2 | 18 | Thinned | 70-75 | 4.43 | -0.44 | 3.99 | 19.95 | 715.46 | -9.81 | 705.65 | 3.62
SS2.018Thinned075 | SS | 2 | 18 | Thinned | 75-80 | 3.94 | -0.39 | 3.55 | 17.74 | 733.2 | -10.39 | 722.81 | 3.28
SS2.018Thinned080 | SS | 2 | 18 | Thinned | 80-85 | 3.26 | -0.34 | 2.92 | 14.6 | 747.8 | -10.9 | 736.9 | 2.94
SS2.018Thinned085 | SS | 2 | 18 | Thinned | 85-90 | 2.77 | -0.3 | 2.47 | 12.36 | 760.16 | -11.37 | 748.79 | 2.64
SS2.018Thinned090 | SS | 2 | 18 | Thinned | 90-95 | 1.98 | -0.26 | 1.72 | 8.61 | 768.78 | -11.79 | 756.99 | 2.37
SS2.018Thinned095 | SS | 2 | 18 | Thinned | 95-100 | 1.76 | -0.24 | 1.52 | 7.61 | 776.38 | -12.16 | 764.22 | 2.13
SS2.018Thinned100 | SS | 2 | 18 | Thinned | 100-105 | 1.36 | -0.22 | 1.14 | 5.7 | 782.08 | -12.5 | 769.58 | 1.91
SS2.018Thinned105 | SS | 2 | 18 | Thinned | 105-110 | 1.09 | -0.2 | 0.88 | 4.41 | 786.49 | -12.8 | 773.69 | 1.72
SS2.018Thinned110 | SS | 2 | 18 | Thinned | 110-115 | 0.87 | -0.19 | 0.68 | 3.41 | 789.9 | -13.08 | 776.82 | 1.55
SS2.018Thinned115 | SS | 2 | 18 | Thinned | 115-120 | 0.69 | -0.17 | 0.52 | 2.62 | 792.53 | -13.32 | 779.21 | 1.39
SS2.018Thinned120 | SS | 2 | 18 | Thinned | 120-125 | 0.52 | -0.15 | 0.37 | 1.85 | 794.38 | -13.54 | 780.84 | 1.25
SS2.018Thinned125 | SS | 2 | 18 | Thinned | 125-130 | 0.32 | -0.14 | 0.19 | 0.94 | 795.32 | -13.74 | 781.58 | 1.12
SS2.018Thinned130 | SS | 2 | 18 | Thinned | 130-135 | 0.33 | -0.12 | 0.2 | 1.02 | 796.34 | -13.92 | 782.42 | 1.01
SS2.018Thinned135 | SS | 2 | 18 | Thinned | 135-140 | 0.13 | -0.11 | 0.02 | 0.09 | 796.43 | -14.08 | 782.35 | 0.91
SS2.018Thinned140 | SS | 2 | 18 | Thinned | 140-145 | 0.17 | -0.1 | 0.07 | 0.37 | 796.8 | -14.22 | 782.58 | 0.82
SS2.018Thinned145 | SS | 2 | 18 | Thinned | 145-150 | 0.04 | -0.09 | -0.05 | -0.25 | 796.54 | -14.35 | 782.19 | 0.73
SS2.018Thinned150 | SS | 2 | 18 | Thinned | 150-155 | 0.02 | -0.08 | -0.06 | -0.28 | 796.27 | -14.46 | 781.81 | 0.66
SS2.018Thinned155 | SS | 2 | 18 | Thinned | 155-160 | -0.03 | -0.07 | -0.1 | -0.49 | 795.78 | -14.57 | 781.21 | 0.59
SS2.018Thinned160 | SS | 2 | 18 | Thinned | 160-165 | -0.05 | -0.07 | -0.12 | -0.59 | 795.19 | -14.66 | 780.53 | 0.53
SS2.018Thinned165 | SS | 2 | 18 | Thinned | 165-170 | -0.09 | -0.06 | -0.15 | -0.73 | 794.46 | -14.74 | 779.72 | 0.48
SS2.018Thinned170 | SS | 2 | 18 | Thinned | 170-175 | -0.11 | -0.05 | -0.17 | -0.83 | 793.63 | -14.82 | 778.81 | 0.43
SS2.018Thinned175 | SS | 2 | 18 | Thinned | 175-180 | -0.06 | -0.05 | -0.11 | -0.53 | 793.1 | -14.89 | 778.21 | 0.39
SS2.018Thinned180 | SS | 2 | 18 | Thinned | 180-185 | -0.1 | -0.04 | -0.15 | -0.74 | 792.37 | -14.95 | 777.42 | 0.35
SS2.018Thinned185 | SS | 2 | 18 | Thinned | 185-190 | -0.11 | -0.04 | -0.14 | -0.72 | 791.65 | -15 | 776.65 | 0.31
SS2.018Thinned190 | SS | 2 | 18 | Thinned | 190-195 | -0.11 | -0.03 | -0.15 | -0.73 | 790.92 | -15.06 | 775.86 | 0.28
SS2.018Thinned195 | SS | 2 | 18 | Thinned | 195-200 | -0.11 | -0.03 | -0.14 | -0.71 | 790.21 | -15.1 | 775.11 | 0.25
SS2.020NO_thin000 | SS | 2 | 20 | NO_thin | 0-5 | 1.69 | 0.27 | 1.95 | 9.77 | 9.77 | 0 | 9.77 | 0
SS2.020NO_thin005 | SS | 2 | 20 | NO_thin | 5-10 | 5.14 | 0.33 | 5.47 | 27.37 | 37.14 | 0 | 37.14 | 0
SS2.020NO_thin010 | SS | 2 | 20 | NO_thin | 10-15 | 15.7 | 0.33 | 16.03 | 80.16 | 117.3 | 0 | 117.3 | 0
SS2.020NO_thin015 | SS | 2 | 20 | NO_thin | 15-20 | 31.93 | 0.98 | 32.91 | 164.56 | 281.86 | 0 | 281.86 | 0
SS2.020NO_thin020 | SS | 2 | 20 | NO_thin | 20-25 | 26.31 | 0.72 | 27.03 | 135.14 | 417 | 0 | 417 | 0
SS2.020NO_thin025 | SS | 2 | 20 | NO_thin | 25-30 | 25.93 | 0.47 | 26.4 | 131.98 | 548.99 | 0 | 548.99 | 0
SS2.020NO_thin030 | SS | 2 | 20 | NO_thin | 30-35 | 23.2 | 10.04 | 33.24 | 166.19 | 715.17 | 0 | 715.17 | 0
SS2.020NO_thin035 | SS | 2 | 20 | NO_thin | 35-40 | 19.42 | 9.12 | 28.53 | 142.67 | 857.84 | 0 | 857.84 | 0
SS2.020NO_thin040 | SS | 2 | 20 | NO_thin | 40-45 | 17.24 | 3.06 | 20.3 | 101.51 | 959.35 | 0 | 959.35 | 0
SS2.020NO_thin045 | SS | 2 | 20 | NO_thin | 45-50 | 15.42 | 0.34 | 15.77 | 78.83 | 1038.19 | 0 | 1038.19 | 0
SS2.020NO_thin050 | SS | 2 | 20 | NO_thin | 50-55 | 13.73 | -1.03 | 12.69 | 63.47 | 1101.66 | 0 | 1101.66 | 0
SS2.020NO_thin055 | SS | 2 | 20 | NO_thin | 55-60 | 12.11 | -1.53 | 10.57 | 52.87 | 1154.53 | 0 | 1154.53 | 0
SS2.020NO_thin060 | SS | 2 | 20 | NO_thin | 60-65 | 10.51 | -1.8 | 8.72 | 43.59 | 1198.12 | 0 | 1198.12 | 0
SS2.020NO_thin065 | SS | 2 | 20 | NO_thin | 65-70 | 9.16 | -1.94 | 7.22 | 36.08 | 1234.2 | 0 | 1234.2 | 0
SS2.020NO_thin070 | SS | 2 | 20 | NO_thin | 70-75 | 8.11 | -1.12 | 7 | 34.98 | 1269.18 | 0 | 1269.18 | 0
SS2.020NO_thin075 | SS | 2 | 20 | NO_thin | 75-80 | 7.25 | -1.33 | 5.92 | 29.61 | 1298.79 | 0 | 1298.79 | 0
SS2.020NO_thin080 | SS | 2 | 20 | NO_thin | 80-85 | 6.29 | -1.64 | 4.65 | 23.25 | 1322.04 | 0 | 1322.04 | 0
SS2.020NO_thin085 | SS | 2 | 20 | NO_thin | 85-90 | 5.44 | -1.33 | 4.11 | 20.56 | 1342.6 | 0 | 1342.6 | 0
SS2.020NO_thin090 | SS | 2 | 20 | NO_thin | 90-95 | 4.77 | -1.23 | 3.55 | 17.74 | 1360.34 | 0 | 1360.34 | 0
SS2.020NO_thin095 | SS | 2 | 20 | NO_thin | 95-100 | 4.14 | -1.07 | 3.07 | 15.35 | 1375.69 | 0 | 1375.69 | 0
SS2.020NO_thin100 | SS | 2 | 20 | NO_thin | 100-105 | 3.6 | -0.93 | 2.68 | 13.39 | 1389.08 | 0 | 1389.08 | 0
SS2.020NO_thin105 | SS | 2 | 20 | NO_thin | 105-110 | 3.12 | -0.8 | 2.32 | 11.62 | 1400.71 | 0 | 1400.71 | 0
SS2.020NO_thin110 | SS | 2 | 20 | NO_thin | 110-115 | 2.77 | -0.69 | 2.08 | 10.42 | 1411.13 | 0 | 1411.13 | 0
SS2.020NO_thin115 | SS | 2 | 20 | NO_thin | 115-120 | 2.44 | -0.6 | 1.84 | 9.2 | 1420.33 | 0 | 1420.33 | 0
SS2.020NO_thin120 | SS | 2 | 20 | NO_thin | 120-125 | 2.12 | -0.52 | 1.61 | 8.03 | 1428.36 | 0 | 1428.36 | 0
SS2.020NO_thin125 | SS | 2 | 20 | NO_thin | 125-130 | 1.86 | -0.45 | 1.41 | 7.06 | 1435.42 | 0 | 1435.42 | 0
SS2.020NO_thin130 | SS | 2 | 20 | NO_thin | 130-135 | 1.62 | -0.38 | 1.23 | 6.16 | 1441.58 | 0 | 1441.58 | 0
SS2.020NO_thin135 | SS | 2 | 20 | NO_thin | 135-140 | 1.43 | -0.33 | 1.1 | 5.51 | 1447.09 | 0 | 1447.09 | 0
SS2.020NO_thin140 | SS | 2 | 20 | NO_thin | 140-145 | 1.22 | -0.28 | 0.94 | 4.71 | 1451.8 | 0 | 1451.8 | 0
SS2.020NO_thin145 | SS | 2 | 20 | NO_thin | 145-150 | 1.09 | -0.24 | 0.85 | 4.25 | 1456.05 | 0 | 1456.05 | 0
SS2.020NO_thin150 | SS | 2 | 20 | NO_thin | 150-155 | 0.93 | -0.21 | 0.72 | 3.61 | 1459.66 | 0 | 1459.66 | 0
SS2.020NO_thin155 | SS | 2 | 20 | NO_thin | 155-160 | 0.79 | -0.18 | 0.61 | 3.05 | 1462.71 | 0 | 1462.71 | 0
SS2.020NO_thin160 | SS | 2 | 20 | NO_thin | 160-165 | 0.76 | -0.15 | 0.61 | 3.04 | 1465.75 | 0 | 1465.75 | 0
SS2.020NO_thin165 | SS | 2 | 20 | NO_thin | 165-170 | 0.6 | -0.13 | 0.46 | 2.32 | 1468.07 | 0 | 1468.07 | 0
SS2.020NO_thin170 | SS | 2 | 20 | NO_thin | 170-175 | 0.53 | -0.11 | 0.42 | 2.1 | 1470.17 | 0 | 1470.17 | 0
SS2.020NO_thin175 | SS | 2 | 20 | NO_thin | 175-180 | 0.49 | -0.1 | 0.39 | 1.94 | 1472.11 | 0 | 1472.11 | 0
SS2.020NO_thin180 | SS | 2 | 20 | NO_thin | 180-185 | 0.39 | -0.08 | 0.31 | 1.56 | 1473.67 | 0 | 1473.67 | 0
SS2.020NO_thin185 | SS | 2 | 20 | NO_thin | 185-190 | 0.4 | -0.07 | 0.33 | 1.63 | 1475.3 | 0 | 1475.3 | 0
SS2.020NO_thin190 | SS | 2 | 20 | NO_thin | 190-195 | 0.35 | -0.06 | 0.29 | 1.46 | 1476.76 | 0 | 1476.76 | 0
SS2.020NO_thin195 | SS | 2 | 20 | NO_thin | 195-200 | 0.24 | -0.05 | 0.19 | 0.94 | 1477.71 | 0 | 1477.71 | 0
SS2.020Thinned000 | SS | 2 | 20 | Thinned | 0-5 | 1.69 | 0.27 | 1.95 | 9.77 | 9.77 | 0 | 9.77 | 0
SS2.020Thinned005 | SS | 2 | 20 | Thinned | 5-10 | 5.14 | 0.33 | 5.47 | 27.37 | 37.14 | 0 | 37.14 | 0
SS2.020Thinned010 | SS | 2 | 20 | Thinned | 10-15 | 15.7 | 0.33 | 16.03 | 80.16 | 117.3 | 0 | 117.3 | 0
SS2.020Thinned015 | SS | 2 | 20 | Thinned | 15-20 | 11.13 | 10.92 | 22.05 | 110.24 | 227.54 | -0.26 | 227.28 | 14.86
SS2.020Thinned020 | SS | 2 | 20 | Thinned | 20-25 | 9.69 | 1.66 | 11.35 | 56.75 | 284.29 | -0.47 | 283.82 | 12.13
SS2.020Thinned025 | SS | 2 | 20 | Thinned | 25-30 | 14.06 | 2.27 | 16.33 | 81.66 | 365.94 | -1.82 | 364.12 | 7.7
SS2.020Thinned030 | SS | 2 | 20 | Thinned | 30-35 | 14.59 | 1.11 | 15.7 | 78.48 | 444.42 | -3.27 | 441.15 | 8.25
SS2.020Thinned035 | SS | 2 | 20 | Thinned | 35-40 | 13.13 | 0.43 | 13.56 | 67.8 | 512.22 | -4.72 | 507.5 | 8.21
SS2.020Thinned040 | SS | 2 | 20 | Thinned | 40-45 | 11.73 | -0.54 | 11.18 | 55.91 | 568.14 | -6.08 | 562.06 | 7.71
SS2.020Thinned045 | SS | 2 | 20 | Thinned | 45-50 | 10.3 | -1.78 | 8.52 | 42.61 | 610.75 | -7.24 | 603.51 | 6.63
SS2.020Thinned050 | SS | 2 | 20 | Thinned | 50-55 | 9.4 | -1.81 | 7.59 | 37.95 | 648.7 | -8.26 | 640.44 | 5.76
SS2.020Thinned055 | SS | 2 | 20 | Thinned | 55-60 | 9.01 | -1.43 | 7.58 | 37.92 | 686.61 | -9.14 | 677.47 | 5.02
SS2.020Thinned060 | SS | 2 | 20 | Thinned | 60-65 | 7.13 | -1.21 | 5.92 | 29.62 | 716.24 | -9.93 | 706.31 | 4.47
SS2.020Thinned065 | SS | 2 | 20 | Thinned | 65-70 | 6.45 | -0.96 | 5.49 | 27.44 | 743.68 | -10.63 | 733.05 | 3.97
SS2.020Thinned070 | SS | 2 | 20 | Thinned | 70-75 | 6.33 | -0.7 | 5.62 | 28.12 | 771.8 | -11.25 | 760.55 | 3.57
SS2.020Thinned075 | SS | 2 | 20 | Thinned | 75-80 | 4.91 | -0.59 | 4.32 | 21.59 | 793.39 | -11.82 | 781.57 | 3.24
SS2.020Thinned080 | SS | 2 | 20 | Thinned | 80-85 | 3.74 | -0.54 | 3.2 | 15.98 | 809.37 | -12.34 | 797.03 | 2.94
SS2.020Thinned085 | SS | 2 | 20 | Thinned | 85-90 | 3.18 | -0.5 | 2.68 | 13.4 | 822.76 | -12.81 | 809.95 | 2.67
SS2.020Thinned090 | SS | 2 | 20 | Thinned | 90-95 | 2.64 | -0.46 | 2.18 | 10.92 | 833.68 | -13.24 | 820.44 | 2.42
SS2.020Thinned095 | SS | 2 | 20 | Thinned | 95-100 | 2.14 | -0.42 | 1.72 | 8.58 | 842.26 | -13.62 | 828.64 | 2.19
SS2.020Thinned100 | SS | 2 | 20 | Thinned | 100-105 | 1.68 | -0.39 | 1.29 | 6.44 | 848.71 | -13.97 | 834.74 | 1.99
SS2.020Thinned105 | SS | 2 | 20 | Thinned | 105-110 | 1.3 | -0.35 | 0.95 | 4.76 | 853.47 | -14.29 | 839.18 | 1.81
SS2.020Thinned110 | SS | 2 | 20 | Thinned | 110-115 | 1.04 | -0.32 | 0.72 | 3.58 | 857.05 | -14.58 | 842.47 | 1.64
SS2.020Thinned115 | SS | 2 | 20 | Thinned | 115-120 | 0.82 | -0.29 | 0.52 | 2.62 | 859.67 | -14.84 | 844.83 | 1.49
SS2.020Thinned120 | SS | 2 | 20 | Thinned | 120-125 | 0.63 | -0.27 | 0.36 | 1.8 | 861.47 | -15.08 | 846.39 | 1.35
SS2.020Thinned125 | SS | 2 | 20 | Thinned | 125-130 | 0.43 | -0.24 | 0.19 | 0.94 | 862.41 | -15.29 | 847.12 | 1.22
SS2.020Thinned130 | SS | 2 | 20 | Thinned | 130-135 | 0.24 | -0.22 | 0.02 | 0.1 | 862.5 | -15.49 | 847.01 | 1.11
SS2.020Thinned135 | SS | 2 | 20 | Thinned | 135-140 | 0.22 | -0.2 | 0.02 | 0.1 | 862.61 | -15.66 | 846.95 | 1.01
SS2.020Thinned140 | SS | 2 | 20 | Thinned | 140-145 | 0.05 | -0.18 | -0.13 | -0.66 | 861.95 | -15.83 | 846.12 | 0.91
SS2.020Thinned145 | SS | 2 | 20 | Thinned | 145-150 | 0.05 | -0.16 | -0.12 | -0.59 | 861.36 | -15.97 | 845.39 | 0.83
SS2.020Thinned150 | SS | 2 | 20 | Thinned | 150-155 | -0.05 | -0.15 | -0.2 | -0.99 | 860.37 | -16.1 | 844.27 | 0.75
SS2.020Thinned155 | SS | 2 | 20 | Thinned | 155-160 | -0.12 | -0.14 | -0.26 | -1.3 | 859.07 | -16.23 | 842.84 | 0.68
SS2.020Thinned160 | SS | 2 | 20 | Thinned | 160-165 | -0.09 | -0.12 | -0.21 | -1.04 | 858.02 | -16.33 | 841.69 | 0.62
SS2.020Thinned165 | SS | 2 | 20 | Thinned | 165-170 | -0.15 | -0.11 | -0.26 | -1.3 | 856.73 | -16.43 | 840.3 | 0.56
SS2.020Thinned170 | SS | 2 | 20 | Thinned | 170-175 | -0.17 | -0.1 | -0.27 | -1.34 | 855.39 | -16.52 | 838.87 | 0.51
SS2.020Thinned175 | SS | 2 | 20 | Thinned | 175-180 | -0.19 | -0.09 | -0.28 | -1.4 | 853.99 | -16.6 | 837.39 | 0.46
SS2.020Thinned180 | SS | 2 | 20 | Thinned | 180-185 | -0.2 | -0.08 | -0.28 | -1.41 | 852.57 | -16.68 | 835.89 | 0.42
SS2.020Thinned185 | SS | 2 | 20 | Thinned | 185-190 | -0.21 | -0.08 | -0.29 | -1.43 | 851.14 | -16.74 | 834.4 | 0.38
SS2.020Thinned190 | SS | 2 | 20 | Thinned | 190-195 | -0.14 | -0.07 | -0.2 | -1.01 | 850.13 | -16.8 | 833.33 | 0.34
SS2.020Thinned195 | SS | 2 | 20 | Thinned | 195-200 | 0.35 | -0.33 | 0.02 | 0.09 | 850.22 | -16.8 | 833.42 | 0
SS2.022NO_thin000 | SS | 2 | 22 | NO_thin | 0-5 | 2.15 | 0.29 | 2.44 | 12.21 | 12.21 | 0 | 12.21 | 0
SS2.022NO_thin005 | SS | 2 | 22 | NO_thin | 5-10 | 6.56 | 0.36 | 6.92 | 34.61 | 46.82 | 0 | 46.82 | 0
SS2.022NO_thin010 | SS | 2 | 22 | NO_thin | 10-15 | 20.06 | 0.44 | 20.5 | 102.52 | 149.34 | 0 | 149.34 | 0
SS2.022NO_thin015 | SS | 2 | 22 | NO_thin | 15-20 | 34.48 | 1.07 | 35.55 | 177.75 | 327.08 | 0 | 327.08 | 0
SS2.022NO_thin020 | SS | 2 | 22 | NO_thin | 20-25 | 27.56 | 0.65 | 28.2 | 141.02 | 468.1 | 0 | 468.1 | 0
SS2.022NO_thin025 | SS | 2 | 22 | NO_thin | 25-30 | 27.21 | 3.33 | 30.54 | 152.69 | 620.79 | 0 | 620.79 | 0
SS2.022NO_thin030 | SS | 2 | 22 | NO_thin | 30-35 | 23.41 | 12.86 | 36.27 | 181.34 | 802.14 | 0 | 802.14 | 0
SS2.022NO_thin035 | SS | 2 | 22 | NO_thin | 35-40 | 20.17 | 7.25 | 27.42 | 137.1 | 939.24 | 0 | 939.24 | 0
SS2.022NO_thin040 | SS | 2 | 22 | NO_thin | 40-45 | 18.35 | 2.2 | 20.55 | 102.77 | 1042.01 | 0 | 1042.01 | 0
SS2.022NO_thin045 | SS | 2 | 22 | NO_thin | 45-50 | 16.34 | -0.35 | 15.99 | 79.95 | 1121.96 | 0 | 1121.96 | 0
SS2.022NO_thin050 | SS | 2 | 22 | NO_thin | 50-55 | 14.46 | -1.57 | 12.89 | 64.45 | 1186.41 | 0 | 1186.41 | 0
SS2.022NO_thin055 | SS | 2 | 22 | NO_thin | 55-60 | 12.76 | -1.81 | 10.95 | 54.73 | 1241.15 | 0 | 1241.15 | 0
SS2.022NO_thin060 | SS | 2 | 22 | NO_thin | 60-65 | 11.05 | -1.53 | 9.52 | 47.62 | 1288.77 | 0 | 1288.77 | 0
SS2.022NO_thin065 | SS | 2 | 22 | NO_thin | 65-70 | 9.7 | -2.48 | 7.22 | 36.11 | 1324.88 | 0 | 1324.88 | 0
SS2.022NO_thin070 | SS | 2 | 22 | NO_thin | 70-75 | 8.61 | -1.34 | 7.27 | 36.36 | 1361.24 | 0 | 1361.24 | 0
SS2.022NO_thin075 | SS | 2 | 22 | NO_thin | 75-80 | 7.55 | -1.57 | 5.98 | 29.89 | 1391.13 | 0 | 1391.13 | 0
SS2.022NO_thin080 | SS | 2 | 22 | NO_thin | 80-85 | 6.51 | -1.67 | 4.85 | 24.23 | 1415.36 | 0 | 1415.36 | 0
SS2.022NO_thin085 | SS | 2 | 22 | NO_thin | 85-90 | 5.69 | -1.51 | 4.19 | 20.93 | 1436.29 | 0 | 1436.29 | 0
SS2.022NO_thin090 | SS | 2 | 22 | NO_thin | 90-95 | 5 | -1.29 | 3.71 | 18.54 | 1454.83 | 0 | 1454.83 | 0
SS2.022NO_thin095 | SS | 2 | 22 | NO_thin | 95-100 | 4.43 | -1.14 | 3.29 | 16.44 | 1471.27 | 0 | 1471.27 | 0
SS2.022NO_thin100 | SS | 2 | 22 | NO_thin | 100-105 | 3.86 | -0.98 | 2.89 | 14.43 | 1485.7 | 0 | 1485.7 | 0
SS2.022NO_thin105 | SS | 2 | 22 | NO_thin | 105-110 | 3.34 | -0.85 | 2.5 | 12.48 | 1498.18 | 0 | 1498.18 | 0
SS2.022NO_thin110 | SS | 2 | 22 | NO_thin | 110-115 | 2.91 | -0.73 | 2.18 | 10.88 | 1509.05 | 0 | 1509.05 | 0
SS2.022NO_thin115 | SS | 2 | 22 | NO_thin | 115-120 | 2.54 | -0.64 | 1.9 | 9.49 | 1518.55 | 0 | 1518.55 | 0
SS2.022NO_thin120 | SS | 2 | 22 | NO_thin | 120-125 | 2.23 | -0.55 | 1.68 | 8.41 | 1526.96 | 0 | 1526.96 | 0
SS2.022NO_thin125 | SS | 2 | 22 | NO_thin | 125-130 | 1.89 | -0.48 | 1.41 | 7.05 | 1534.01 | 0 | 1534.01 | 0
SS2.022NO_thin130 | SS | 2 | 22 | NO_thin | 130-135 | 1.68 | -0.41 | 1.27 | 6.33 | 1540.34 | 0 | 1540.34 | 0
SS2.022NO_thin135 | SS | 2 | 22 | NO_thin | 135-140 | 1.49 | -0.35 | 1.14 | 5.7 | 1546.04 | 0 | 1546.04 | 0
SS2.022NO_thin140 | SS | 2 | 22 | NO_thin | 140-145 | 1.27 | -0.3 | 0.96 | 4.82 | 1550.86 | 0 | 1550.86 | 0
SS2.022NO_thin145 | SS | 2 | 22 | NO_thin | 145-150 | 1.15 | -0.26 | 0.89 | 4.44 | 1555.3 | 0 | 1555.3 | 0
SS2.022NO_thin150 | SS | 2 | 22 | NO_thin | 150-155 | 0.94 | -0.22 | 0.72 | 3.6 | 1558.9 | 0 | 1558.9 | 0
SS2.022NO_thin155 | SS | 2 | 22 | NO_thin | 155-160 | 0.84 | -0.19 | 0.64 | 3.22 | 1562.12 | 0 | 1562.12 | 0
SS2.022NO_thin160 | SS | 2 | 22 | NO_thin | 160-165 | 0.78 | -0.16 | 0.61 | 3.06 | 1565.18 | 0 | 1565.18 | 0
SS2.022NO_thin165 | SS | 2 | 22 | NO_thin | 165-170 | 0.61 | -0.14 | 0.47 | 2.36 | 1567.54 | 0 | 1567.54 | 0
SS2.022NO_thin170 | SS | 2 | 22 | NO_thin | 170-175 | 0.55 | -0.12 | 0.43 | 2.16 | 1569.71 | 0 | 1569.71 | 0
SS2.022NO_thin175 | SS | 2 | 22 | NO_thin | 175-180 | 0.52 | -0.1 | 0.41 | 2.07 | 1571.77 | 0 | 1571.77 | 0
SS2.022NO_thin180 | SS | 2 | 22 | NO_thin | 180-185 | 0.4 | -0.09 | 0.32 | 1.58 | 1573.35 | 0 | 1573.35 | 0
SS2.022NO_thin185 | SS | 2 | 22 | NO_thin | 185-190 | 0.41 | -0.08 | 0.33 | 1.65 | 1575 | 0 | 1575 | 0
SS2.022NO_thin190 | SS | 2 | 22 | NO_thin | 190-195 | 0.34 | -0.06 | 0.28 | 1.4 | 1576.4 | 0 | 1576.4 | 0
SS2.022NO_thin195 | SS | 2 | 22 | NO_thin | 195-200 | 0.27 | -0.06 | 0.22 | 1.09 | 1577.49 | 0 | 1577.49 | 0
SS2.022Thinned000 | SS | 2 | 22 | Thinned | 0-5 | 2.15 | 0.29 | 2.44 | 12.21 | 12.21 | 0 | 12.21 | 0
SS2.022Thinned005 | SS | 2 | 22 | Thinned | 5-10 | 6.56 | 0.36 | 6.92 | 34.61 | 46.82 | 0 | 46.82 | 0
SS2.022Thinned010 | SS | 2 | 22 | Thinned | 10-15 | 20.06 | 0.44 | 20.5 | 102.52 | 149.34 | 0 | 149.34 | 0
SS2.022Thinned015 | SS | 2 | 22 | Thinned | 15-20 | 10.6 | 9.47 | 20.07 | 100.35 | 249.69 | -0.28 | 249.41 | 15.78
SS2.022Thinned020 | SS | 2 | 22 | Thinned | 20-25 | 11.57 | 1.53 | 13.1 | 65.49 | 315.18 | -0.51 | 314.67 | 13.39
SS2.022Thinned025 | SS | 2 | 22 | Thinned | 25-30 | 15.3 | 2.17 | 17.47 | 87.33 | 402.51 | -2.05 | 400.46 | 8.76
SS2.022Thinned030 | SS | 2 | 22 | Thinned | 30-35 | 15.8 | 1.31 | 17.11 | 85.56 | 488.08 | -3.64 | 484.44 | 9.04
SS2.022Thinned035 | SS | 2 | 22 | Thinned | 35-40 | 13.4 | 0.51 | 13.91 | 69.53 | 557.61 | -5.24 | 552.37 | 9.11
SS2.022Thinned040 | SS | 2 | 22 | Thinned | 40-45 | 10.24 | 0.03 | 10.27 | 51.33 | 608.94 | -6.85 | 602.09 | 9.13
SS2.022Thinned045 | SS | 2 | 22 | Thinned | 45-50 | 10.59 | -1.77 | 8.83 | 44.13 | 653.07 | -8.13 | 644.94 | 7.28
SS2.022Thinned050 | SS | 2 | 22 | Thinned | 50-55 | 10.29 | -1.76 | 8.53 | 42.63 | 695.7 | -9.23 | 686.47 | 6.26
SS2.022Thinned055 | SS | 2 | 22 | Thinned | 55-60 | 8.7 | -1.36 | 7.34 | 36.7 | 732.4 | -10.2 | 722.2 | 5.5
SS2.022Thinned060 | SS | 2 | 22 | Thinned | 60-65 | 8.39 | -1.03 | 7.36 | 36.8 | 769.2 | -11.06 | 758.14 | 4.86
SS2.022Thinned065 | SS | 2 | 22 | Thinned | 65-70 | 6.39 | -0.88 | 5.51 | 27.56 | 796.76 | -11.82 | 784.94 | 4.33
SS2.022Thinned070 | SS | 2 | 22 | Thinned | 70-75 | 5.99 | -0.68 | 5.32 | 26.59 | 823.35 | -12.51 | 810.84 | 3.91
SS2.022Thinned075 | SS | 2 | 22 | Thinned | 75-80 | 4.85 | -0.59 | 4.27 | 21.34 | 844.69 | -13.13 | 831.56 | 3.53
SS2.022Thinned080 | SS | 2 | 22 | Thinned | 80-85 | 3.91 | -0.54 | 3.36 | 16.81 | 861.49 | -13.69 | 847.8 | 3.19
SS2.022Thinned085 | SS | 2 | 22 | Thinned | 85-90 | 3.2 | -0.5 | 2.7 | 13.5 | 875 | -14.19 | 860.81 | 2.88
SS2.022Thinned090 | SS | 2 | 22 | Thinned | 90-95 | 2.66 | -0.46 | 2.2 | 11.02 | 886.02 | -14.65 | 871.37 | 2.6
SS2.022Thinned095 | SS | 2 | 22 | Thinned | 95-100 | 2.17 | -0.42 | 1.75 | 8.77 | 894.79 | -15.06 | 879.73 | 2.35
SS2.022Thinned100 | SS | 2 | 22 | Thinned | 100-105 | 1.69 | -0.38 | 1.31 | 6.53 | 901.32 | -15.44 | 885.88 | 2.12
SS2.022Thinned105 | SS | 2 | 22 | Thinned | 105-110 | 1.43 | -0.35 | 1.09 | 5.43 | 906.75 | -15.77 | 890.98 | 1.91
SS2.022Thinned110 | SS | 2 | 22 | Thinned | 110-115 | 1.1 | -0.31 | 0.79 | 3.93 | 910.68 | -16.08 | 894.6 | 1.73
SS2.022Thinned115 | SS | 2 | 22 | Thinned | 115-120 | 0.86 | -0.28 | 0.58 | 2.9 | 913.58 | -16.35 | 897.23 | 1.56
SS2.022Thinned120 | SS | 2 | 22 | Thinned | 120-125 | 0.66 | -0.26 | 0.4 | 1.99 | 915.57 | -16.6 | 898.97 | 1.41
SS2.022Thinned125 | SS | 2 | 22 | Thinned | 125-130 | 0.47 | -0.23 | 0.24 | 1.22 | 916.79 | -16.82 | 899.97 | 1.27
SS2.022Thinned130 | SS | 2 | 22 | Thinned | 130-135 | 0.37 | -0.21 | 0.16 | 0.8 | 917.6 | -17.02 | 900.58 | 1.15
SS2.022Thinned135 | SS | 2 | 22 | Thinned | 135-140 | 0.2 | -0.19 | 0.01 | 0.05 | 917.65 | -17.21 | 900.44 | 1.03
SS2.022Thinned140 | SS | 2 | 22 | Thinned | 140-145 | 0.18 | -0.17 | 0.01 | 0.04 | 917.69 | -17.37 | 900.32 | 0.93
SS2.022Thinned145 | SS | 2 | 22 | Thinned | 145-150 | 0.05 | -0.15 | -0.1 | -0.5 | 917.19 | -17.52 | 899.67 | 0.84
SS2.022Thinned150 | SS | 2 | 22 | Thinned | 150-155 | 0.03 | -0.14 | -0.11 | -0.57 | 916.62 | -17.66 | 898.96 | 0.76
SS2.022Thinned155 | SS | 2 | 22 | Thinned | 155-160 | -0.03 | -0.13 | -0.16 | -0.79 | 915.83 | -17.78 | 898.05 | 0.69
SS2.022Thinned160 | SS | 2 | 22 | Thinned | 160-165 | -0.08 | -0.11 | -0.19 | -0.97 | 914.86 | -17.88 | 896.98 | 0.62
SS2.022Thinned165 | SS | 2 | 22 | Thinned | 165-170 | -0.13 | -0.1 | -0.23 | -1.15 | 913.71 | -17.98 | 895.73 | 0.56
SS2.022Thinned170 | SS | 2 | 22 | Thinned | 170-175 | -0.09 | -0.09 | -0.18 | -0.91 | 912.8 | -18.07 | 894.73 | 0.51
SS2.022Thinned175 | SS | 2 | 22 | Thinned | 175-180 | -0.13 | -0.08 | -0.22 | -1.09 | 911.71 | -18.15 | 893.56 | 0.46
SS2.022Thinned180 | SS | 2 | 22 | Thinned | 180-185 | -0.14 | -0.08 | -0.22 | -1.1 | 910.61 | -18.22 | 892.39 | 0.41
SS2.022Thinned185 | SS | 2 | 22 | Thinned | 185-190 | -0.15 | -0.07 | -0.22 | -1.09 | 909.52 | -18.29 | 891.23 | 0.37
SS2.022Thinned190 | SS | 2 | 22 | Thinned | 190-195 | -0.16 | -0.06 | -0.22 | -1.09 | 908.43 | -18.35 | 890.08 | 0.34
SS2.022Thinned195 | SS | 2 | 22 | Thinned | 195-200 | 0.37 | -0.29 | 0.07 | 0.37 | 908.81 | -18.35 | 890.46 | 0
SS2.024NO_thin000 | SS | 2 | 24 | NO_thin | 0-5 | 2.68 | 0.31 | 2.99 | 14.94 | 14.94 | 0 | 14.94 | 0
SS2.024NO_thin005 | SS | 2 | 24 | NO_thin | 5-10 | 8.18 | 0.38 | 8.56 | 42.78 | 57.72 | 0 | 57.72 | 0
SS2.024NO_thin010 | SS | 2 | 24 | NO_thin | 10-15 | 24.31 | 0.59 | 24.9 | 124.5 | 182.22 | 0 | 182.22 | 0
SS2.024NO_thin015 | SS | 2 | 24 | NO_thin | 15-20 | 36.23 | 1.09 | 37.32 | 186.58 | 368.8 | 0 | 368.8 | 0
SS2.024NO_thin020 | SS | 2 | 24 | NO_thin | 20-25 | 28.89 | 0.59 | 29.48 | 147.38 | 516.18 | 0 | 516.18 | 0
SS2.024NO_thin025 | SS | 2 | 24 | NO_thin | 25-30 | 28.15 | 7.88 | 36.03 | 180.16 | 696.35 | 0 | 696.35 | 0
SS2.024NO_thin030 | SS | 2 | 24 | NO_thin | 30-35 | 23.88 | 12.54 | 36.43 | 182.13 | 878.47 | 0 | 878.47 | 0
SS2.024NO_thin035 | SS | 2 | 24 | NO_thin | 35-40 | 21.25 | 5.82 | 27.07 | 135.35 | 1013.82 | 0 | 1013.82 | 0
SS2.024NO_thin040 | SS | 2 | 24 | NO_thin | 40-45 | 19.24 | 1.58 | 20.82 | 104.08 | 1117.9 | 0 | 1117.9 | 0
SS2.024NO_thin045 | SS | 2 | 24 | NO_thin | 45-50 | 17.06 | -0.73 | 16.33 | 81.64 | 1199.55 | 0 | 1199.55 | 0
SS2.024NO_thin050 | SS | 2 | 24 | NO_thin | 50-55 | 15.03 | -1.75 | 13.28 | 66.4 | 1265.95 | 0 | 1265.95 | 0
SS2.024NO_thin055 | SS | 2 | 24 | NO_thin | 55-60 | 13.33 | -1.81 | 11.52 | 57.59 | 1323.54 | 0 | 1323.54 | 0
SS2.024NO_thin060 | SS | 2 | 24 | NO_thin | 60-65 | 11.77 | -1.67 | 10.1 | 50.5 | 1374.04 | 0 | 1374.04 | 0
SS2.024NO_thin065 | SS | 2 | 24 | NO_thin | 65-70 | 10.2 | -2.23 | 7.97 | 39.87 | 1413.91 | 0 | 1413.91 | 0
SS2.024NO_thin070 | SS | 2 | 24 | NO_thin | 70-75 | 8.93 | -2.16 | 6.78 | 33.88 | 1447.78 | 0 | 1447.78 | 0
SS2.024NO_thin075 | SS | 2 | 24 | NO_thin | 75-80 | 7.92 | -1.34 | 6.58 | 32.88 | 1480.67 | 0 | 1480.67 | 0
SS2.024NO_thin080 | SS | 2 | 24 | NO_thin | 80-85 | 6.97 | -1.8 | 5.17 | 25.87 | 1506.53 | 0 | 1506.53 | 0
SS2.024NO_thin085 | SS | 2 | 24 | NO_thin | 85-90 | 6.03 | -1.71 | 4.32 | 21.61 | 1528.15 | 0 | 1528.15 | 0
SS2.024NO_thin090 | SS | 2 | 24 | NO_thin | 90-95 | 5.25 | -1.45 | 3.79 | 18.97 | 1547.12 | 0 | 1547.12 | 0
SS2.024NO_thin095 | SS | 2 | 24 | NO_thin | 95-100 | 4.59 | -1.26 | 3.33 | 16.65 | 1563.77 | 0 | 1563.77 | 0
SS2.024NO_thin100 | SS | 2 | 24 | NO_thin | 100-105 | 4.01 | -1.07 | 2.93 | 14.66 | 1578.44 | 0 | 1578.44 | 0
SS2.024NO_thin105 | SS | 2 | 24 | NO_thin | 105-110 | 3.45 | -0.92 | 2.54 | 12.69 | 1591.13 | 0 | 1591.13 | 0
SS2.024NO_thin110 | SS | 2 | 24 | NO_thin | 110-115 | 3.04 | -0.8 | 2.25 | 11.24 | 1602.37 | 0 | 1602.37 | 0
SS2.024NO_thin115 | SS | 2 | 24 | NO_thin | 115-120 | 2.66 | -0.69 | 1.97 | 9.84 | 1612.21 | 0 | 1612.21 | 0
SS2.024NO_thin120 | SS | 2 | 24 | NO_thin | 120-125 | 2.31 | -0.6 | 1.72 | 8.59 | 1620.8 | 0 | 1620.8 | 0
SS2.024NO_thin125 | SS | 2 | 24 | NO_thin | 125-130 | 1.98 | -0.51 | 1.46 | 7.31 | 1628.11 | 0 | 1628.11 | 0
SS2.024NO_thin130 | SS | 2 | 24 | NO_thin | 130-135 | 1.77 | -0.44 | 1.33 | 6.64 | 1634.75 | 0 | 1634.75 | 0
SS2.024NO_thin135 | SS | 2 | 24 | NO_thin | 135-140 | 1.55 | -0.38 | 1.17 | 5.83 | 1640.58 | 0 | 1640.58 | 0
SS2.024NO_thin140 | SS | 2 | 24 | NO_thin | 140-145 | 1.35 | -0.33 | 1.03 | 5.13 | 1645.71 | 0 | 1645.71 | 0
SS2.024NO_thin145 | SS | 2 | 24 | NO_thin | 145-150 | 1.16 | -0.28 | 0.88 | 4.41 | 1650.11 | 0 | 1650.11 | 0
SS2.024NO_thin150 | SS | 2 | 24 | NO_thin | 150-155 | 1.02 | -0.24 | 0.77 | 3.87 | 1653.99 | 0 | 1653.99 | 0
SS2.024NO_thin155 | SS | 2 | 24 | NO_thin | 155-160 | 0.88 | -0.21 | 0.67 | 3.35 | 1657.34 | 0 | 1657.34 | 0
SS2.024NO_thin160 | SS | 2 | 24 | NO_thin | 160-165 | 0.82 | -0.18 | 0.64 | 3.19 | 1660.53 | 0 | 1660.53 | 0
SS2.024NO_thin165 | SS | 2 | 24 | NO_thin | 165-170 | 0.65 | -0.15 | 0.5 | 2.48 | 1663.01 | 0 | 1663.01 | 0
SS2.024NO_thin170 | SS | 2 | 24 | NO_thin | 170-175 | 0.6 | -0.13 | 0.47 | 2.37 | 1665.38 | 0 | 1665.38 | 0
SS2.024NO_thin175 | SS | 2 | 24 | NO_thin | 175-180 | 0.5 | -0.11 | 0.39 | 1.95 | 1667.33 | 0 | 1667.33 | 0
SS2.024NO_thin180 | SS | 2 | 24 | NO_thin | 180-185 | 0.47 | -0.1 | 0.37 | 1.86 | 1669.19 | 0 | 1669.19 | 0
SS2.024NO_thin185 | SS | 2 | 24 | NO_thin | 185-190 | 0.4 | -0.08 | 0.32 | 1.59 | 1670.79 | 0 | 1670.79 | 0
SS2.024NO_thin190 | SS | 2 | 24 | NO_thin | 190-195 | 0.39 | -0.07 | 0.32 | 1.59 | 1672.38 | 0 | 1672.38 | 0
SS2.024NO_thin195 | SS | 2 | 24 | NO_thin | 195-200 | 0.26 | -0.06 | 0.2 | 1 | 1673.38 | 0 | 1673.38 | 0
SS2.024Thinned000 | SS | 2 | 24 | Thinned | 0-5 | 2.68 | 0.31 | 2.99 | 14.94 | 14.94 | 0 | 14.94 | 0
SS2.024Thinned005 | SS | 2 | 24 | Thinned | 5-10 | 8.18 | 0.38 | 8.56 | 42.78 | 57.72 | 0 | 57.72 | 0
SS2.024Thinned010 | SS | 2 | 24 | Thinned | 10-15 | 24.31 | 0.59 | 24.9 | 124.5 | 182.22 | 0 | 182.22 | 0
SS2.024Thinned015 | SS | 2 | 24 | Thinned | 15-20 | 9.34 | 8.19 | 17.53 | 87.64 | 269.86 | -0.3 | 269.56 | 17.29
SS2.024Thinned020 | SS | 2 | 24 | Thinned | 20-25 | 14.32 | 1.21 | 15.53 | 77.65 | 347.51 | -0.55 | 346.96 | 14.38
SS2.024Thinned025 | SS | 2 | 24 | Thinned | 25-30 | 16.13 | 1.83 | 17.96 | 89.81 | 437.32 | -2.29 | 435.03 | 9.9
SS2.024Thinned030 | SS | 2 | 24 | Thinned | 30-35 | 16.24 | 1.76 | 17.99 | 89.97 | 527.29 | -4 | 523.29 | 9.73
SS2.024Thinned035 | SS | 2 | 24 | Thinned | 35-40 | 13.82 | 0.88 | 14.69 | 73.47 | 600.76 | -5.74 | 595.02 | 9.86
SS2.024Thinned040 | SS | 2 | 24 | Thinned | 40-45 | 12.14 | -0.4 | 11.75 | 58.73 | 659.49 | -7.32 | 652.17 | 9
SS2.024Thinned045 | SS | 2 | 24 | Thinned | 45-50 | 11.5 | -1.25 | 10.25 | 51.23 | 710.72 | -8.71 | 702.01 | 7.89
SS2.024Thinned050 | SS | 2 | 24 | Thinned | 50-55 | 9.86 | -1.51 | 8.35 | 41.76 | 752.49 | -9.91 | 742.58 | 6.85
SS2.024Thinned055 | SS | 2 | 24 | Thinned | 55-60 | 9.83 | -1.23 | 8.59 | 42.97 | 795.46 | -10.96 | 784.5 | 5.94
SS2.024Thinned060 | SS | 2 | 24 | Thinned | 60-65 | 8.39 | -0.95 | 7.44 | 37.18 | 832.64 | -11.89 | 820.75 | 5.25
SS2.024Thinned065 | SS | 2 | 24 | Thinned | 65-70 | 6.79 | -0.79 | 6.01 | 30.03 | 862.66 | -12.71 | 849.95 | 4.69
SS2.024Thinned070 | SS | 2 | 24 | Thinned | 70-75 | 5.81 | -0.67 | 5.14 | 25.69 | 888.36 | -13.46 | 874.9 | 4.22
SS2.024Thinned075 | SS | 2 | 24 | Thinned | 75-80 | 5.18 | -0.55 | 4.63 | 23.15 | 911.51 | -14.13 | 897.38 | 3.84
SS2.024Thinned080 | SS | 2 | 24 | Thinned | 80-85 | 3.94 | -0.49 | 3.45 | 17.25 | 928.75 | -14.75 | 914 | 3.5
SS2.024Thinned085 | SS | 2 | 24 | Thinned | 85-90 | 3.16 | -0.45 | 2.71 | 13.56 | 942.32 | -15.3 | 927.02 | 3.18
SS2.024Thinned090 | SS | 2 | 24 | Thinned | 90-95 | 2.58 | -0.42 | 2.16 | 10.82 | 953.14 | -15.81 | 937.33 | 2.89
SS2.024Thinned095 | SS | 2 | 24 | Thinned | 95-100 | 2.1 | -0.38 | 1.72 | 8.59 | 961.73 | -16.28 | 945.45 | 2.63
SS2.024Thinned100 | SS | 2 | 24 | Thinned | 100-105 | 1.63 | -0.35 | 1.28 | 6.42 | 968.14 | -16.7 | 951.44 | 2.39
SS2.024Thinned105 | SS | 2 | 24 | Thinned | 105-110 | 1.24 | -0.32 | 0.92 | 4.61 | 972.75 | -17.08 | 955.67 | 2.18
SS2.024Thinned110 | SS | 2 | 24 | Thinned | 110-115 | 0.91 | -0.29 | 0.61 | 3.07 | 975.82 | -17.43 | 958.39 | 1.98
SS2.024Thinned115 | SS | 2 | 24 | Thinned | 115-120 | 0.67 | -0.27 | 0.4 | 1.99 | 977.81 | -17.75 | 960.06 | 1.8
SS2.024Thinned120 | SS | 2 | 24 | Thinned | 120-125 | 0.46 | -0.25 | 0.21 | 1.06 | 978.87 | -18.04 | 960.83 | 1.64
SS2.024Thinned125 | SS | 2 | 24 | Thinned | 125-130 | 0.28 | -0.22 | 0.05 | 0.27 | 979.14 | -18.3 | 960.84 | 1.49
SS2.024Thinned130 | SS | 2 | 24 | Thinned | 130-135 | 0.13 | -0.21 | -0.08 | -0.38 | 978.75 | -18.53 | 960.22 | 1.35
SS2.024Thinned135 | SS | 2 | 24 | Thinned | 135-140 | 0 | -0.19 | -0.19 | -0.95 | 977.8 | -18.75 | 959.05 | 1.23
SS2.024Thinned140 | SS | 2 | 24 | Thinned | 140-145 | -0.07 | -0.17 | -0.24 | -1.22 | 976.58 | -18.95 | 957.63 | 1.12
SS2.024Thinned145 | SS | 2 | 24 | Thinned | 145-150 | -0.16 | -0.16 | -0.32 | -1.58 | 975 | -19.13 | 955.87 | 1.02
SS2.024Thinned150 | SS | 2 | 24 | Thinned | 150-155 | -0.2 | -0.14 | -0.34 | -1.71 | 973.29 | -19.29 | 954 | 0.93
SS2.024Thinned155 | SS | 2 | 24 | Thinned | 155-160 | -0.25 | -0.13 | -0.38 | -1.9 | 971.39 | -19.44 | 951.95 | 0.84
SS2.024Thinned160 | SS | 2 | 24 | Thinned | 160-165 | -0.28 | -0.12 | -0.4 | -2.02 | 969.37 | -19.57 | 949.8 | 0.77
SS2.024Thinned165 | SS | 2 | 24 | Thinned | 165-170 | -0.33 | -0.11 | -0.44 | -2.18 | 967.2 | -19.7 | 947.5 | 0.7
SS2.024Thinned170 | SS | 2 | 24 | Thinned | 170-175 | -0.28 | -0.1 | -0.38 | -1.88 | 965.31 | -19.81 | 945.5 | 0.63
SS2.024Thinned175 | SS | 2 | 24 | Thinned | 175-180 | -0.32 | -0.09 | -0.41 | -2.03 | 963.28 | -19.91 | 943.37 | 0.58
SS2.024Thinned180 | SS | 2 | 24 | Thinned | 180-185 | -0.32 | -0.08 | -0.4 | -1.99 | 961.29 | -20 | 941.29 | 0.52
SS2.024Thinned185 | SS | 2 | 24 | Thinned | 185-190 | -0.32 | -0.08 | -0.39 | -1.96 | 959.33 | -20.09 | 939.24 | 0.48
SS2.024Thinned190 | SS | 2 | 24 | Thinned | 190-195 | -0.32 | -0.07 | -0.38 | -1.92 | 957.41 | -20.16 | 937.25 | 0.43
SS2.024Thinned195 | SS | 2 | 24 | Thinned | 195-200 | -0.31 | -0.06 | -0.37 | -1.87 | 955.55 | -20.23 | 935.32 | 0.4
WH1.512NO_thin000 | WH | 1.5 | 12 | NO_thin | 0-5 | 0.26 | 0.79 | 1.05 | 5.23 | 5.23 | 0 | 5.23 | 0
WH1.512NO_thin005 | WH | 1.5 | 12 | NO_thin | 5-10 | 0.78 | 0.97 | 1.76 | 8.78 | 14 | 0 | 14 | 0
WH1.512NO_thin010 | WH | 1.5 | 12 | NO_thin | 10-15 | 2.39 | 0.98 | 3.37 | 16.83 | 30.84 | 0 | 30.84 | 0
WH1.512NO_thin015 | WH | 1.5 | 12 | NO_thin | 15-20 | 7.29 | 0.98 | 8.27 | 41.33 | 72.17 | 0 | 72.17 | 0
WH1.512NO_thin020 | WH | 1.5 | 12 | NO_thin | 20-25 | 21.46 | 1.95 | 23.41 | 117.03 | 189.21 | 0 | 189.21 | 0
WH1.512NO_thin025 | WH | 1.5 | 12 | NO_thin | 25-30 | 26.93 | 3.93 | 30.85 | 154.27 | 343.47 | 0 | 343.47 | 0
WH1.512NO_thin030 | WH | 1.5 | 12 | NO_thin | 30-35 | 16.64 | 1.29 | 17.93 | 89.63 | 433.1 | 0 | 433.1 | 0
WH1.512NO_thin035 | WH | 1.5 | 12 | NO_thin | 35-40 | 17.49 | 1.23 | 18.72 | 93.62 | 526.72 | 0 | 526.72 | 0
WH1.512NO_thin040 | WH | 1.5 | 12 | NO_thin | 40-45 | 14.01 | 2.28 | 16.29 | 81.45 | 608.17 | 0 | 608.17 | 0
WH1.512NO_thin045 | WH | 1.5 | 12 | NO_thin | 45-50 | 10.07 | 6.5 | 16.57 | 82.84 | 691.01 | 0 | 691.01 | 0
WH1.512NO_thin050 | WH | 1.5 | 12 | NO_thin | 50-55 | 8.77 | 2.86 | 11.63 | 58.14 | 749.15 | 0 | 749.15 | 0
WH1.512NO_thin055 | WH | 1.5 | 12 | NO_thin | 55-60 | 8.51 | 1.07 | 9.59 | 47.94 | 797.08 | 0 | 797.08 | 0
WH1.512NO_thin060 | WH | 1.5 | 12 | NO_thin | 60-65 | 7.83 | 0.03 | 7.86 | 39.32 | 836.4 | 0 | 836.4 | 0
WH1.512NO_thin065 | WH | 1.5 | 12 | NO_thin | 65-70 | 7.64 | -0.48 | 7.16 | 35.82 | 872.23 | 0 | 872.23 | 0
WH1.512NO_thin070 | WH | 1.5 | 12 | NO_thin | 70-75 | 7.58 | -0.15 | 7.42 | 37.12 | 909.34 | 0 | 909.34 | 0
WH1.512NO_thin075 | WH | 1.5 | 12 | NO_thin | 75-80 | 6.98 | 0.41 | 7.39 | 36.95 | 946.29 | 0 | 946.29 | 0
WH1.512NO_thin080 | WH | 1.5 | 12 | NO_thin | 80-85 | 6.58 | 0.5 | 7.08 | 35.42 | 981.71 | 0 | 981.71 | 0
WH1.512NO_thin085 | WH | 1.5 | 12 | NO_thin | 85-90 | 6.4 | -0.07 | 6.33 | 31.64 | 1013.35 | 0 | 1013.35 | 0
WH1.512NO_thin090 | WH | 1.5 | 12 | NO_thin | 90-95 | 6.17 | -0.04 | 6.13 | 30.65 | 1044 | 0 | 1044 | 0
WH1.512NO_thin095 | WH | 1.5 | 12 | NO_thin | 95-100 | 5.84 | -0.06 | 5.78 | 28.91 | 1072.91 | 0 | 1072.91 | 0
WH1.512NO_thin100 | WH | 1.5 | 12 | NO_thin | 100-105 | 5.54 | -0.04 | 5.5 | 27.49 | 1100.4 | 0 | 1100.4 | 0
WH1.512NO_thin105 | WH | 1.5 | 12 | NO_thin | 105-110 | 5.18 | 0.01 | 5.19 | 25.95 | 1126.35 | 0 | 1126.35 | 0
WH1.512NO_thin110 | WH | 1.5 | 12 | NO_thin | 110-115 | 4.96 | 0.03 | 4.99 | 24.95 | 1151.3 | 0 | 1151.3 | 0
WH1.512NO_thin115 | WH | 1.5 | 12 | NO_thin | 115-120 | 4.76 | 0.03 | 4.79 | 23.95 | 1175.25 | 0 | 1175.25 | 0
WH1.512NO_thin120 | WH | 1.5 | 12 | NO_thin | 120-125 | 4.51 | 0.02 | 4.53 | 22.64 | 1197.89 | 0 | 1197.89 | 0
WH1.512NO_thin125 | WH | 1.5 | 12 | NO_thin | 125-130 | 4.22 | 0.23 | 4.45 | 22.26 | 1220.15 | 0 | 1220.15 | 0
WH1.512NO_thin130 | WH | 1.5 | 12 | NO_thin | 130-135 | 3.99 | -0.09 | 3.9 | 19.52 | 1239.67 | 0 | 1239.67 | 0
WH1.512NO_thin135 | WH | 1.5 | 12 | NO_thin | 135-140 | 3.81 | -0.11 | 3.71 | 18.53 | 1258.2 | 0 | 1258.2 | 0
WH1.512NO_thin140 | WH | 1.5 | 12 | NO_thin | 140-145 | 3.7 | -0.11 | 3.59 | 17.94 | 1276.15 | 0 | 1276.15 | 0
WH1.512NO_thin145 | WH | 1.5 | 12 | NO_thin | 145-150 | 3.51 | 0.14 | 3.65 | 18.25 | 1294.4 | 0 | 1294.4 | 0
WH1.512NO_thin150 | WH | 1.5 | 12 | NO_thin | 150-155 | 3.31 | -0.15 | 3.16 | 15.8 | 1310.2 | 0 | 1310.2 | 0
WH1.512NO_thin155 | WH | 1.5 | 12 | NO_thin | 155-160 | 3.14 | -0.15 | 3 | 14.98 | 1325.17 | 0 | 1325.17 | 0
WH1.512NO_thin160 | WH | 1.5 | 12 | NO_thin | 160-165 | 3.11 | -0.07 | 3.04 | 15.21 | 1340.39 | 0 | 1340.39 | 0
WH1.512NO_thin165 | WH | 1.5 | 12 | NO_thin | 165-170 | 2.97 | -0.14 | 2.83 | 14.14 | 1354.53 | 0 | 1354.53 | 0
WH1.512NO_thin170 | WH | 1.5 | 12 | NO_thin | 170-175 | 2.87 | -0.17 | 2.7 | 13.5 | 1368.02 | 0 | 1368.02 | 0
WH1.512NO_thin175 | WH | 1.5 | 12 | NO_thin | 175-180 | 2.68 | -0.1 | 2.57 | 12.86 | 1380.88 | 0 | 1380.88 | 0
WH1.512NO_thin180 | WH | 1.5 | 12 | NO_thin | 180-185 | 2.58 | 0.21 | 2.79 | 13.93 | 1394.81 | 0 | 1394.81 | 0
WH1.512NO_thin185 | WH | 1.5 | 12 | NO_thin | 185-190 | 2.53 | -0.04 | 2.49 | 12.45 | 1407.26 | 0 | 1407.26 | 0
WH1.512NO_thin190 | WH | 1.5 | 12 | NO_thin | 190-195 | 2.41 | -0.19 | 2.23 | 11.14 | 1418.4 | 0 | 1418.4 | 0
WH1.512NO_thin195 | WH | 1.5 | 12 | NO_thin | 195-200 | 2.23 | -0.2 | 2.03 | 10.17 | 1428.56 | 0 | 1428.56 | 0
WH1.512Thinned000 | WH | 1.5 | 12 | Thinned | 0-5 | 0.26 | 0.79 | 1.05 | 5.23 | 5.23 | 0 | 5.23 | 0
WH1.512Thinned005 | WH | 1.5 | 12 | Thinned | 5-10 | 0.78 | 0.97 | 1.76 | 8.78 | 14 | 0 | 14 | 0
WH1.512Thinned010 | WH | 1.5 | 12 | Thinned | 10-15 | 2.39 | 0.98 | 3.37 | 16.83 | 30.84 | 0 | 30.84 | 0
WH1.512Thinned015 | WH | 1.5 | 12 | Thinned | 15-20 | 7.29 | 0.98 | 8.27 | 41.33 | 72.17 | 0 | 72.17 | 0
WH1.512Thinned020 | WH | 1.5 | 12 | Thinned | 20-25 | 21.46 | 1.95 | 23.41 | 117.03 | 189.21 | 0 | 189.21 | 0
WH1.512Thinned025 | WH | 1.5 | 12 | Thinned | 25-30 | 5.66 | 5.05 | 10.71 | 53.57 | 242.78 | -0.22 | 242.56 | 12.94
WH1.512Thinned030 | WH | 1.5 | 12 | Thinned | 30-35 | 6.2 | -0.13 | 6.07 | 30.34 | 273.12 | -0.39 | 272.73 | 9.44
WH1.512Thinned035 | WH | 1.5 | 12 | Thinned | 35-40 | 8.45 | 2.29 | 10.75 | 53.75 | 326.87 | -1.15 | 325.72 | 4.71
WH1.512Thinned040 | WH | 1.5 | 12 | Thinned | 40-45 | 8.57 | 0.18 | 8.75 | 43.75 | 370.61 | -2.04 | 368.57 | 5.53
WH1.512Thinned045 | WH | 1.5 | 12 | Thinned | 45-50 | 7.24 | 0.11 | 7.35 | 36.75 | 407.36 | -2.91 | 404.45 | 5.36
WH1.512Thinned050 | WH | 1.5 | 12 | Thinned | 50-55 | 6.19 | 0.01 | 6.21 | 31.04 | 438.4 | -3.75 | 434.65 | 5.26
WH1.512Thinned055 | WH | 1.5 | 12 | Thinned | 55-60 | 5.91 | -0.26 | 5.66 | 28.28 | 466.68 | -4.62 | 462.06 | 5.39
WH1.512Thinned060 | WH | 1.5 | 12 | Thinned | 60-65 | 4.93 | -0.19 | 4.75 | 23.73 | 490.41 | -5.48 | 484.93 | 5.32
WH1.512Thinned065 | WH | 1.5 | 12 | Thinned | 65-70 | 4.52 | -0.49 | 4.03 | 20.14 | 510.54 | -6.26 | 504.28 | 4.83
WH1.512Thinned070 | WH | 1.5 | 12 | Thinned | 70-75 | 5.6 | -0.39 | 5.21 | 26.06 | 536.6 | -7.01 | 529.59 | 4.64
WH1.512Thinned075 | WH | 1.5 | 12 | Thinned | 75-80 | 4.53 | -0.05 | 4.47 | 22.36 | 558.97 | -7.74 | 551.23 | 4.48
WH1.512Thinned080 | WH | 1.5 | 12 | Thinned | 80-85 | 4.76 | -0.02 | 4.74 | 23.69 | 582.66 | -8.44 | 574.22 | 4.4
WH1.512Thinned085 | WH | 1.5 | 12 | Thinned | 85-90 | 4.82 | 0.05 | 4.86 | 24.32 | 606.98 | -9.13 | 597.85 | 4.28
WH1.512Thinned090 | WH | 1.5 | 12 | Thinned | 90-95 | 4.24 | 0.1 | 4.34 | 21.7 | 628.67 | -9.8 | 618.87 | 4.15
WH1.512Thinned095 | WH | 1.5 | 12 | Thinned | 95-100 | 3.6 | 0.02 | 3.62 | 18.09 | 646.77 | -10.46 | 636.31 | 4.08
WH1.512Thinned100 | WH | 1.5 | 12 | Thinned | 100-105 | 3.95 | 0.03 | 3.98 | 19.89 | 666.65 | -11.11 | 655.54 | 3.98
WH1.512Thinned105 | WH | 1.5 | 12 | Thinned | 105-110 | 3.78 | 0.03 | 3.81 | 19.06 | 685.71 | -11.73 | 673.98 | 3.88
WH1.512Thinned110 | WH | 1.5 | 12 | Thinned | 110-115 | 3.62 | 0.04 | 3.66 | 18.3 | 704.01 | -12.34 | 691.67 | 3.77
WH1.512Thinned115 | WH | 1.5 | 12 | Thinned | 115-120 | 3.04 | 0.03 | 3.08 | 15.38 | 719.39 | -12.93 | 706.46 | 3.67
WH1.512Thinned120 | WH | 1.5 | 12 | Thinned | 120-125 | 2.66 | -0.01 | 2.66 | 13.29 | 732.67 | -13.51 | 719.16 | 3.6
WH1.512Thinned125 | WH | 1.5 | 12 | Thinned | 125-130 | 2.92 | -0.03 | 2.89 | 14.44 | 747.11 | -14.08 | 733.03 | 3.52
WH1.512Thinned130 | WH | 1.5 | 12 | Thinned | 130-135 | 2.78 | -0.03 | 2.75 | 13.74 | 760.85 | -14.63 | 746.22 | 3.43
WH1.512Thinned135 | WH | 1.5 | 12 | Thinned | 135-140 | 2.64 | -0.03 | 2.61 | 13.05 | 773.91 | -15.17 | 758.74 | 3.34
WH1.512Thinned140 | WH | 1.5 | 12 | Thinned | 140-145 | 2.48 | -0.03 | 2.45 | 12.24 | 786.15 | -15.7 | 770.45 | 3.25
WH1.512Thinned145 | WH | 1.5 | 12 | Thinned | 145-150 | 2.32 | -0.03 | 2.29 | 11.44 | 797.59 | -16.21 | 781.38 | 3.17
WH1.512Thinned150 | WH | 1.5 | 12 | Thinned | 150-155 | 2.24 | -0.03 | 2.21 | 11.03 | 808.62 | -16.71 | 791.91 | 3.08
WH1.512Thinned155 | WH | 1.5 | 12 | Thinned | 155-160 | 1.88 | -0.05 | 1.83 | 9.14 | 817.77 | -17.19 | 800.58 | 3.01
WH1.512Thinned160 | WH | 1.5 | 12 | Thinned | 160-165 | 1.68 | -0.07 | 1.61 | 8.03 | 825.8 | -17.66 | 808.14 | 2.93
WH1.512Thinned165 | WH | 1.5 | 12 | Thinned | 165-170 | 1.65 | -0.08 | 1.57 | 7.83 | 833.63 | -18.12 | 815.51 | 2.86
WH1.512Thinned170 | WH | 1.5 | 12 | Thinned | 170-175 | 1.5 | -0.09 | 1.4 | 7.02 | 840.65 | -18.58 | 822.07 | 2.79
WH1.512Thinned175 | WH | 1.5 | 12 | Thinned | 175-180 | 1.44 | -0.09 | 1.34 | 6.72 | 847.37 | -19.02 | 828.35 | 2.72
WH1.512Thinned180 | WH | 1.5 | 12 | Thinned | 180-185 | 1.33 | -0.1 | 1.24 | 6.19 | 853.56 | -19.44 | 834.12 | 2.65
WH1.512Thinned185 | WH | 1.5 | 12 | Thinned | 185-190 | 1.24 | -0.1 | 1.14 | 5.72 | 859.28 | -19.86 | 839.42 | 2.59
WH1.512Thinned190 | WH | 1.5 | 12 | Thinned | 190-195 | 1.15 | -0.1 | 1.05 | 5.25 | 864.53 | -20.27 | 844.26 | 2.52
WH1.512Thinned195 | WH | 1.5 | 12 | Thinned | 195-200 | 1.06 | -0.1 | 0.96 | 4.8 | 869.32 | -20.66 | 848.66 | 2.46
WH1.514NO_thin000 | WH | 1.5 | 14 | NO_thin | 0-5 | 0.45 | 0.91 | 1.37 | 6.83 | 6.83 | 0 | 6.83 | 0
WH1.514NO_thin005 | WH | 1.5 | 14 | NO_thin | 5-10 | 1.39 | 1.12 | 2.51 | 12.56 | 19.39 | 0 | 19.39 | 0
WH1.514NO_thin010 | WH | 1.5 | 14 | NO_thin | 10-15 | 4.23 | 1.13 | 5.37 | 26.83 | 46.22 | 0 | 46.22 | 0
WH1.514NO_thin015 | WH | 1.5 | 14 | NO_thin | 15-20 | 12.92 | 1.13 | 14.05 | 70.26 | 116.48 | 0 | 116.48 | 0
WH1.514NO_thin020 | WH | 1.5 | 14 | NO_thin | 20-25 | 29.88 | 3.5 | 33.39 | 166.94 | 283.42 | 0 | 283.42 | 0
WH1.514NO_thin025 | WH | 1.5 | 14 | NO_thin | 25-30 | 25.07 | 3.19 | 28.26 | 141.28 | 424.7 | 0 | 424.7 | 0
WH1.514NO_thin030 | WH | 1.5 | 14 | NO_thin | 30-35 | 18.1 | 1.07 | 19.17 | 95.83 | 520.53 | 0 | 520.53 | 0
WH1.514NO_thin035 | WH | 1.5 | 14 | NO_thin | 35-40 | 16.19 | 3.41 | 19.6 | 97.99 | 618.52 | 0 | 618.52 | 0
WH1.514NO_thin040 | WH | 1.5 | 14 | NO_thin | 40-45 | 11.96 | 6.7 | 18.66 | 93.32 | 711.83 | 0 | 711.83 | 0
WH1.514NO_thin045 | WH | 1.5 | 14 | NO_thin | 45-50 | 10.22 | 2.86 | 13.08 | 65.4 | 777.23 | 0 | 777.23 | 0
WH1.514NO_thin050 | WH | 1.5 | 14 | NO_thin | 50-55 | 9.85 | 1.19 | 11.03 | 55.16 | 832.39 | 0 | 832.39 | 0
WH1.514NO_thin055 | WH | 1.5 | 14 | NO_thin | 55-60 | 9.32 | 0.43 | 9.76 | 48.78 | 881.18 | 0 | 881.18 | 0
WH1.514NO_thin060 | WH | 1.5 | 14 | NO_thin | 60-65 | 9.01 | -0.24 | 8.77 | 43.85 | 925.02 | 0 | 925.02 | 0
WH1.514NO_thin065 | WH | 1.5 | 14 | NO_thin | 65-70 | 8.37 | -0.38 | 7.98 | 39.92 | 964.95 | 0 | 964.95 | 0
WH1.514NO_thin070 | WH | 1.5 | 14 | NO_thin | 70-75 | 7.86 | -0.03 | 7.83 | 39.16 | 1004.11 | 0 | 1004.11 | 0
WH1.514NO_thin075 | WH | 1.5 | 14 | NO_thin | 75-80 | 7.43 | -0.2 | 7.23 | 36.17 | 1040.28 | 0 | 1040.28 | 0
WH1.514NO_thin080 | WH | 1.5 | 14 | NO_thin | 80-85 | 7.02 | 0.53 | 7.55 | 37.77 | 1078.05 | 0 | 1078.05 | 0
WH1.514NO_thin085 | WH | 1.5 | 14 | NO_thin | 85-90 | 6.74 | 0.09 | 6.82 | 34.11 | 1112.16 | 0 | 1112.16 | 0
WH1.514NO_thin090 | WH | 1.5 | 14 | NO_thin | 90-95 | 6.45 | 0.03 | 6.48 | 32.41 | 1144.57 | 0 | 1144.57 | 0
WH1.514NO_thin095 | WH | 1.5 | 14 | NO_thin | 95-100 | 6.09 | 0.05 | 6.14 | 30.71 | 1175.28 | 0 | 1175.28 | 0
WH1.514NO_thin100 | WH | 1.5 | 14 | NO_thin | 100-105 | 5.71 | 0.03 | 5.74 | 28.68 | 1203.96 | 0 | 1203.96 | 0
WH1.514NO_thin105 | WH | 1.5 | 14 | NO_thin | 105-110 | 5.36 | -0.1 | 5.26 | 26.32 | 1230.28 | 0 | 1230.28 | 0
WH1.514NO_thin110 | WH | 1.5 | 14 | NO_thin | 110-115 | 5.11 | 0.04 | 5.15 | 25.74 | 1256.02 | 0 | 1256.02 | 0
WH1.514NO_thin115 | WH | 1.5 | 14 | NO_thin | 115-120 | 4.96 | 0.03 | 4.99 | 24.95 | 1280.97 | 0 | 1280.97 | 0
WH1.514NO_thin120 | WH | 1.5 | 14 | NO_thin | 120-125 | 4.82 | 0.01 | 4.83 | 24.16 | 1305.13 | 0 | 1305.13 | 0
WH1.514NO_thin125 | WH | 1.5 | 14 | NO_thin | 125-130 | 4.61 | -0.01 | 4.59 | 22.97 | 1328.1 | 0 | 1328.1 | 0
WH1.514NO_thin130 | WH | 1.5 | 14 | NO_thin | 130-135 | 4.4 | -0.05 | 4.35 | 21.76 | 1349.86 | 0 | 1349.86 | 0
WH1.514NO_thin135 | WH | 1.5 | 14 | NO_thin | 135-140 | 4.16 | -0.07 | 4.09 | 20.43 | 1370.29 | 0 | 1370.29 | 0
WH1.514NO_thin140 | WH | 1.5 | 14 | NO_thin | 140-145 | 3.9 | -0.09 | 3.81 | 19.06 | 1389.35 | 0 | 1389.35 | 0
WH1.514NO_thin145 | WH | 1.5 | 14 | NO_thin | 145-150 | 3.75 | -0.1 | 3.65 | 18.27 | 1407.62 | 0 | 1407.62 | 0
WH1.514NO_thin150 | WH | 1.5 | 14 | NO_thin | 150-155 | 3.56 | -0.09 | 3.47 | 17.36 | 1424.98 | 0 | 1424.98 | 0
WH1.514NO_thin155 | WH | 1.5 | 14 | NO_thin | 155-160 | 3.43 | -0.11 | 3.32 | 16.61 | 1441.58 | 0 | 1441.58 | 0
WH1.514NO_thin160 | WH | 1.5 | 14 | NO_thin | 160-165 | 3.27 | -0.14 | 3.13 | 15.64 | 1457.22 | 0 | 1457.22 | 0
WH1.514NO_thin165 | WH | 1.5 | 14 | NO_thin | 165-170 | 3.1 | -0.11 | 2.99 | 14.93 | 1472.15 | 0 | 1472.15 | 0
WH1.514NO_thin170 | WH | 1.5 | 14 | NO_thin | 170-175 | 2.96 | 0.18 | 3.14 | 15.7 | 1487.85 | 0 | 1487.85 | 0
WH1.514NO_thin175 | WH | 1.5 | 14 | NO_thin | 175-180 | 2.77 | -0.17 | 2.6 | 12.98 | 1500.83 | 0 | 1500.83 | 0
WH1.514NO_thin180 | WH | 1.5 | 14 | NO_thin | 180-185 | 2.64 | 0.19 | 2.83 | 14.16 | 1514.98 | 0 | 1514.98 | 0
WH1.514NO_thin185 | WH | 1.5 | 14 | NO_thin | 185-190 | 2.64 | -0.27 | 2.37 | 11.85 | 1526.83 | 0 | 1526.83 | 0
WH1.514NO_thin190 | WH | 1.5 | 14 | NO_thin | 190-195 | 2.52 | -0.26 | 2.26 | 11.28 | 1538.11 | 0 | 1538.11 | 0
WH1.514NO_thin195 | WH | 1.5 | 14 | NO_thin | 195-200 | 2.34 | -0.25 | 2.09 | 10.45 | 1548.56 | 0 | 1548.56 | 0
WH1.514Thinned000 | WH | 1.5 | 14 | Thinned | 0-5 | 0.45 | 0.91 | 1.37 | 6.83 | 6.83 | 0 | 6.83 | 0
WH1.514Thinned005 | WH | 1.5 | 14 | Thinned | 5-10 | 1.39 | 1.12 | 2.51 | 12.56 | 19.39 | 0 | 19.39 | 0
WH1.514Thinned010 | WH | 1.5 | 14 | Thinned | 10-15 | 4.23 | 1.13 | 5.37 | 26.83 | 46.22 | 0 | 46.22 | 0
WH1.514Thinned015 | WH | 1.5 | 14 | Thinned | 15-20 | 12.92 | 1.13 | 14.05 | 70.26 | 116.48 | 0 | 116.48 | 0
WH1.514Thinned020 | WH | 1.5 | 14 | Thinned | 20-25 | 29.88 | 3.5 | 33.39 | 166.94 | 283.42 | 0 | 283.42 | 0
WH1.514Thinned025 | WH | 1.5 | 14 | Thinned | 25-30 | 2 | 2.65 | 4.64 | 23.22 | 306.65 | -0.24 | 306.41 | 13.92
WH1.514Thinned030 | WH | 1.5 | 14 | Thinned | 30-35 | 7.36 | -0.62 | 6.74 | 33.7 | 340.34 | -0.43 | 339.91 | 10.65
WH1.514Thinned035 | WH | 1.5 | 14 | Thinned | 35-40 | 9.31 | 3.05 | 12.36 | 61.8 | 402.15 | -1.29 | 400.86 | 5.34
WH1.514Thinned040 | WH | 1.5 | 14 | Thinned | 40-45 | 8.29 | 0.8 | 9.1 | 45.48 | 447.63 | -2.26 | 445.37 | 6
WH1.514Thinned045 | WH | 1.5 | 14 | Thinned | 45-50 | 6.52 | -0.01 | 6.51 | 32.55 | 480.18 | -3.25 | 476.93 | 6.13
WH1.514Thinned050 | WH | 1.5 | 14 | Thinned | 50-55 | 7.32 | -0.69 | 6.62 | 33.11 | 513.29 | -4.26 | 509.03 | 6.29
WH1.514Thinned055 | WH | 1.5 | 14 | Thinned | 55-60 | 4.62 | -0.42 | 4.2 | 21.01 | 534.3 | -5.26 | 529.04 | 6.21
WH1.514Thinned060 | WH | 1.5 | 14 | Thinned | 60-65 | 5.93 | -0.48 | 5.44 | 27.22 | 561.52 | -6.22 | 555.3 | 5.93
WH1.514Thinned065 | WH | 1.5 | 14 | Thinned | 65-70 | 4.42 | -0.23 | 4.19 | 20.94 | 582.46 | -7.1 | 575.36 | 5.46
WH1.514Thinned070 | WH | 1.5 | 14 | Thinned | 70-75 | 5.51 | -0.21 | 5.31 | 26.53 | 608.98 | -7.95 | 601.03 | 5.25
WH1.514Thinned075 | WH | 1.5 | 14 | Thinned | 75-80 | 4.74 | -0.09 | 4.64 | 23.22 | 632.21 | -8.77 | 623.44 | 5.07
WH1.514Thinned080 | WH | 1.5 | 14 | Thinned | 80-85 | 4.22 | 0.07 | 4.29 | 21.46 | 653.67 | -9.58 | 644.09 | 5.02
WH1.514Thinned085 | WH | 1.5 | 14 | Thinned | 85-90 | 4.3 | 0.04 | 4.35 | 21.73 | 675.4 | -10.38 | 665.02 | 5
WH1.514Thinned090 | WH | 1.5 | 14 | Thinned | 90-95 | 4.13 | 0.06 | 4.19 | 20.96 | 696.36 | -11.18 | 685.18 | 4.94
WH1.514Thinned095 | WH | 1.5 | 14 | Thinned | 95-100 | 3.19 | 0.07 | 3.27 | 16.34 | 712.7 | -11.97 | 700.73 | 4.88
WH1.514Thinned100 | WH | 1.5 | 14 | Thinned | 100-105 | 3.02 | 0.01 | 3.03 | 15.15 | 727.85 | -12.75 | 715.1 | 4.86
WH1.514Thinned105 | WH | 1.5 | 14 | Thinned | 105-110 | 3.05 | -0.01 | 3.04 | 15.22 | 743.06 | -13.53 | 729.53 | 4.81
WH1.514Thinned110 | WH | 1.5 | 14 | Thinned | 110-115 | 2.78 | -0.01 | 2.77 | 13.84 | 756.91 | -14.3 | 742.61 | 4.76
WH1.514Thinned115 | WH | 1.5 | 14 | Thinned | 115-120 | 2.54 | 0 | 2.54 | 12.71 | 769.61 | -15.06 | 754.55 | 4.7
WH1.514Thinned120 | WH | 1.5 | 14 | Thinned | 120-125 | 2.07 | 0 | 2.07 | 10.34 | 779.95 | -15.8 | 764.15 | 4.65
WH1.514Thinned125 | WH | 1.5 | 14 | Thinned | 125-130 | 1.82 | -0.03 | 1.79 | 8.95 | 788.9 | -16.55 | 772.35 | 4.6
WH1.514Thinned130 | WH | 1.5 | 14 | Thinned | 130-135 | 1.5 | -0.06 | 1.43 | 7.17 | 796.07 | -17.28 | 778.79 | 4.56
WH1.514Thinned135 | WH | 1.5 | 14 | Thinned | 135-140 | 1.33 | -0.08 | 1.25 | 6.27 | 802.34 | -18.01 | 784.33 | 4.51
WH1.514Thinned140 | WH | 1.5 | 14 | Thinned | 140-145 | 1.06 | -0.1 | 0.96 | 4.78 | 807.12 | -18.73 | 788.39 | 4.47
WH1.514Thinned145 | WH | 1.5 | 14 | Thinned | 145-150 | 0.82 | -0.11 | 0.71 | 3.55 | 810.67 | -19.45 | 791.22 | 4.43
WH1.514Thinned150 | WH | 1.5 | 14 | Thinned | 150-155 | 0.58 | -0.13 | 0.45 | 2.24 | 812.91 | -20.16 | 792.75 | 4.38
WH1.514Thinned155 | WH | 1.5 | 14 | Thinned | 155-160 | 0.42 | -0.14 | 0.29 | 1.44 | 814.34 | -20.85 | 793.49 | 4.34
WH1.514Thinned160 | WH | 1.5 | 14 | Thinned | 160-165 | 0.19 | -0.15 | 0.04 | 0.21 | 814.55 | -21.55 | 793 | 4.3
WH1.514Thinned165 | WH | 1.5 | 14 | Thinned | 165-170 | -0.01 | -0.16 | -0.17 | -0.84 | 813.71 | -22.23 | 791.48 | 4.26
WH1.514Thinned170 | WH | 1.5 | 14 | Thinned | 170-175 | -0.1 | -0.16 | -0.26 | -1.3 | 812.41 | -22.92 | 789.49 | 4.21
WH1.514Thinned175 | WH | 1.5 | 14 | Thinned | 175-180 | -0.28 | -0.17 | -0.44 | -2.22 | 810.19 | -23.59 | 786.6 | 4.17
WH1.514Thinned180 | WH | 1.5 | 14 | Thinned | 180-185 | -0.43 | -0.17 | -0.6 | -2.99 | 807.19 | -24.25 | 782.94 | 4.12
WH1.514Thinned185 | WH | 1.5 | 14 | Thinned | 185-190 | -0.58 | -0.17 | -0.75 | -3.75 | 803.44 | -24.91 | 778.53 | 4.08
WH1.514Thinned190 | WH | 1.5 | 14 | Thinned | 190-195 | -0.72 | -0.17 | -0.89 | -4.46 | 798.98 | -25.56 | 773.42 | 4.03
WH1.514Thinned195 | WH | 1.5 | 14 | Thinned | 195-200 | -0.82 | -0.17 | -0.99 | -4.94 | 794.04 | -26.21 | 767.83 | 3.99
WH1.516NO_thin000 | WH | 1.5 | 16 | NO_thin | 0-5 | 0.75 | 1.02 | 1.77 | 8.86 | 8.86 | 0 | 8.86 | 0
WH1.516NO_thin005 | WH | 1.5 | 16 | NO_thin | 5-10 | 2.29 | 1.26 | 3.55 | 17.75 | 26.61 | 0 | 26.61 | 0
WH1.516NO_thin010 | WH | 1.5 | 16 | NO_thin | 10-15 | 6.99 | 1.27 | 8.26 | 41.29 | 67.91 | 0 | 67.91 | 0
WH1.516NO_thin015 | WH | 1.5 | 16 | NO_thin | 15-20 | 21.35 | 1.67 | 23.01 | 115.06 | 182.97 | 0 | 182.97 | 0
WH1.516NO_thin020 | WH | 1.5 | 16 | NO_thin | 20-25 | 32.82 | 4.45 | 37.27 | 186.35 | 369.32 | 0 | 369.32 | 0
WH1.516NO_thin025 | WH | 1.5 | 16 | NO_thin | 25-30 | 21.58 | 1.97 | 23.55 | 117.76 | 487.08 | 0 | 487.08 | 0
WH1.516NO_thin030 | WH | 1.5 | 16 | NO_thin | 30-35 | 19.36 | 1.99 | 21.36 | 106.79 | 593.87 | 0 | 593.87 | 0
WH1.516NO_thin035 | WH | 1.5 | 16 | NO_thin | 35-40 | 14.74 | 8.21 | 22.95 | 114.77 | 708.64 | 0 | 708.64 | 0
WH1.516NO_thin040 | WH | 1.5 | 16 | NO_thin | 40-45 | 11.81 | 4.47 | 16.28 | 81.4 | 790.04 | 0 | 790.04 | 0
WH1.516NO_thin045 | WH | 1.5 | 16 | NO_thin | 45-50 | 11.57 | 1.69 | 13.26 | 66.31 | 856.35 | 0 | 856.35 | 0
WH1.516NO_thin050 | WH | 1.5 | 16 | NO_thin | 50-55 | 10.84 | 0.93 | 11.77 | 58.87 | 915.22 | 0 | 915.22 | 0
WH1.516NO_thin055 | WH | 1.5 | 16 | NO_thin | 55-60 | 10.24 | 0.05 | 10.29 | 51.43 | 966.65 | 0 | 966.65 | 0
WH1.516NO_thin060 | WH | 1.5 | 16 | NO_thin | 60-65 | 9.52 | -0.48 | 9.04 | 45.18 | 1011.83 | 0 | 1011.83 | 0
WH1.516NO_thin065 | WH | 1.5 | 16 | NO_thin | 65-70 | 9.24 | -0.5 | 8.74 | 43.68 | 1055.51 | 0 | 1055.51 | 0
WH1.516NO_thin070 | WH | 1.5 | 16 | NO_thin | 70-75 | 8.84 | -0.05 | 8.79 | 43.96 | 1099.46 | 0 | 1099.46 | 0
WH1.516NO_thin075 | WH | 1.5 | 16 | NO_thin | 75-80 | 8.27 | 0.54 | 8.81 | 44.04 | 1143.5 | 0 | 1143.5 | 0
WH1.516NO_thin080 | WH | 1.5 | 16 | NO_thin | 80-85 | 7.66 | 0.28 | 7.93 | 39.67 | 1183.18 | 0 | 1183.18 | 0
WH1.516NO_thin085 | WH | 1.5 | 16 | NO_thin | 85-90 | 7.15 | -0.07 | 7.08 | 35.4 | 1218.58 | 0 | 1218.58 | 0
WH1.516NO_thin090 | WH | 1.5 | 16 | NO_thin | 90-95 | 6.85 | 0.09 | 6.94 | 34.69 | 1253.27 | 0 | 1253.27 | 0
WH1.516NO_thin095 | WH | 1.5 | 16 | NO_thin | 95-100 | 6.69 | 0.05 | 6.74 | 33.7 | 1286.97 | 0 | 1286.97 | 0
WH1.516NO_thin100 | WH | 1.5 | 16 | NO_thin | 100-105 | 6.45 | 0.04 | 6.49 | 32.46 | 1319.43 | 0 | 1319.43 | 0
WH1.516NO_thin105 | WH | 1.5 | 16 | NO_thin | 105-110 | 6.08 | 0.02 | 6.11 | 30.54 | 1349.96 | 0 | 1349.96 | 0
WH1.516NO_thin110 | WH | 1.5 | 16 | NO_thin | 110-115 | 5.73 | 0 | 5.73 | 28.65 | 1378.61 | 0 | 1378.61 | 0
WH1.516NO_thin115 | WH | 1.5 | 16 | NO_thin | 115-120 | 5.42 | 0.05 | 5.47 | 27.36 | 1405.98 | 0 | 1405.98 | 0
WH1.516NO_thin120 | WH | 1.5 | 16 | NO_thin | 120-125 | 5.21 | -0.09 | 5.13 | 25.63 | 1431.6 | 0 | 1431.6 | 0
WH1.516NO_thin125 | WH | 1.5 | 16 | NO_thin | 125-130 | 4.93 | -0.12 | 4.82 | 24.09 | 1455.69 | 0 | 1455.69 | 0
WH1.516NO_thin130 | WH | 1.5 | 16 | NO_thin | 130-135 | 4.76 | -0.13 | 4.63 | 23.13 | 1478.82 | 0 | 1478.82 | 0
WH1.516NO_thin135 | WH | 1.5 | 16 | NO_thin | 135-140 | 4.55 | -0.13 | 4.43 | 22.14 | 1500.96 | 0 | 1500.96 | 0
WH1.516NO_thin140 | WH | 1.5 | 16 | NO_thin | 140-145 | 4.32 | -0.12 | 4.2 | 21.01 | 1521.97 | 0 | 1521.97 | 0
WH1.516NO_thin145 | WH | 1.5 | 16 | NO_thin | 145-150 | 4.15 | -0.13 | 4.03 | 20.13 | 1542.1 | 0 | 1542.1 | 0
WH1.516NO_thin150 | WH | 1.5 | 16 | NO_thin | 150-155 | 3.87 | -0.14 | 3.73 | 18.65 | 1560.75 | 0 | 1560.75 | 0
WH1.516NO_thin155 | WH | 1.5 | 16 | NO_thin | 155-160 | 3.76 | -0.15 | 3.61 | 18.07 | 1578.82 | 0 | 1578.82 | 0
WH1.516NO_thin160 | WH | 1.5 | 16 | NO_thin | 160-165 | 3.56 | -0.15 | 3.41 | 17.04 | 1595.87 | 0 | 1595.87 | 0
WH1.516NO_thin165 | WH | 1.5 | 16 | NO_thin | 165-170 | 3.36 | -0.16 | 3.2 | 16.01 | 1611.88 | 0 | 1611.88 | 0
WH1.516NO_thin170 | WH | 1.5 | 16 | NO_thin | 170-175 | 3.23 | -0.16 | 3.07 | 15.35 | 1627.23 | 0 | 1627.23 | 0
WH1.516NO_thin175 | WH | 1.5 | 16 | NO_thin | 175-180 | 3.11 | -0.16 | 2.95 | 14.74 | 1641.97 | 0 | 1641.97 | 0
WH1.516NO_thin180 | WH | 1.5 | 16 | NO_thin | 180-185 | 2.96 | -0.16 | 2.79 | 13.97 | 1655.94 | 0 | 1655.94 | 0
WH1.516NO_thin185 | WH | 1.5 | 16 | NO_thin | 185-190 | 2.79 | -0.16 | 2.62 | 13.12 | 1669.06 | 0 | 1669.06 | 0
WH1.516NO_thin190 | WH | 1.5 | 16 | NO_thin | 190-195 | 2.7 | -0.16 | 2.54 | 12.68 | 1681.74 | 0 | 1681.74 | 0
WH1.516NO_thin195 | WH | 1.5 | 16 | NO_thin | 195-200 | 2.54 | -0.16 | 2.38 | 11.89 | 1693.63 | 0 | 1693.63 | 0
WH1.516Thinned000 | WH | 1.5 | 16 | Thinned | 0-5 | 0.75 | 1.02 | 1.77 | 8.86 | 8.86 | 0 | 8.86 | 0
WH1.516Thinned005 | WH | 1.5 | 16 | Thinned | 5-10 | 2.29 | 1.26 | 3.55 | 17.75 | 26.61 | 0 | 26.61 | 0
WH1.516Thinned010 | WH | 1.5 | 16 | Thinned | 10-15 | 6.99 | 1.27 | 8.26 | 41.29 | 67.91 | 0 | 67.91 | 0
WH1.516Thinned015 | WH | 1.5 | 16 | Thinned | 15-20 | 21.35 | 1.67 | 23.01 | 115.06 | 182.97 | 0 | 182.97 | 0
WH1.516Thinned020 | WH | 1.5 | 16 | Thinned | 20-25 | 9.37 | 8.41 | 17.78 | 88.91 | 271.89 | -0.27 | 271.62 | 15.44
WH1.516Thinned025 | WH | 1.5 | 16 | Thinned | 25-30 | 7.77 | -0.06 | 7.71 | 38.53 | 310.41 | -0.45 | 309.96 | 10.57
WH1.516Thinned030 | WH | 1.5 | 16 | Thinned | 30-35 | 10.75 | 1.73 | 12.47 | 62.37 | 372.78 | -1.54 | 371.24 | 6.75
WH1.516Thinned035 | WH | 1.5 | 16 | Thinned | 35-40 | 9.67 | 0.67 | 10.34 | 51.71 | 424.49 | -2.7 | 421.79 | 7.16
WH1.516Thinned040 | WH | 1.5 | 16 | Thinned | 40-45 | 8.24 | 0.09 | 8.34 | 41.68 | 466.17 | -3.85 | 462.32 | 7.18
WH1.516Thinned045 | WH | 1.5 | 16 | Thinned | 45-50 | 8.38 | 0.03 | 8.41 | 42.04 | 508.21 | -5 | 503.21 | 7.08
WH1.516Thinned050 | WH | 1.5 | 16 | Thinned | 50-55 | 6.37 | -0.39 | 5.98 | 29.9 | 538.11 | -6.16 | 531.95 | 7.22
WH1.516Thinned055 | WH | 1.5 | 16 | Thinned | 55-60 | 5.86 | -0.24 | 5.62 | 28.09 | 566.2 | -7.32 | 558.88 | 7.16
WH1.516Thinned060 | WH | 1.5 | 16 | Thinned | 60-65 | 5.83 | -0.74 | 5.09 | 25.45 | 591.65 | -8.33 | 583.32 | 6.31
WH1.516Thinned065 | WH | 1.5 | 16 | Thinned | 65-70 | 6.02 | -0.47 | 5.55 | 27.74 | 619.39 | -9.29 | 610.1 | 5.94
WH1.516Thinned070 | WH | 1.5 | 16 | Thinned | 70-75 | 5.59 | -0.31 | 5.27 | 26.36 | 645.75 | -10.23 | 635.52 | 5.79
WH1.516Thinned075 | WH | 1.5 | 16 | Thinned | 75-80 | 6.31 | -0.08 | 6.23 | 31.14 | 676.9 | -11.14 | 665.76 | 5.65
WH1.516Thinned080 | WH | 1.5 | 16 | Thinned | 80-85 | 4.6 | -0.05 | 4.55 | 22.74 | 699.64 | -12.04 | 687.6 | 5.55
WH1.516Thinned085 | WH | 1.5 | 16 | Thinned | 85-90 | 5.08 | -0.04 | 5.04 | 25.18 | 724.82 | -12.91 | 711.91 | 5.43
WH1.516Thinned090 | WH | 1.5 | 16 | Thinned | 90-95 | 4.91 | 0 | 4.91 | 24.55 | 749.36 | -13.77 | 735.59 | 5.3
WH1.516Thinned095 | WH | 1.5 | 16 | Thinned | 95-100 | 4.57 | 0.02 | 4.59 | 22.96 | 772.33 | -14.6 | 757.73 | 5.17
WH1.516Thinned100 | WH | 1.5 | 16 | Thinned | 100-105 | 4.14 | 0.01 | 4.15 | 20.74 | 793.06 | -15.42 | 777.64 | 5.06
WH1.516Thinned105 | WH | 1.5 | 16 | Thinned | 105-110 | 3.88 | -0.01 | 3.87 | 19.33 | 812.39 | -16.22 | 796.17 | 4.95
WH1.516Thinned110 | WH | 1.5 | 16 | Thinned | 110-115 | 3.62 | -0.04 | 3.58 | 17.89 | 830.28 | -17 | 813.28 | 4.84
WH1.516Thinned115 | WH | 1.5 | 16 | Thinned | 115-120 | 3.37 | -0.06 | 3.31 | 16.57 | 846.85 | -17.76 | 829.09 | 4.73
WH1.516Thinned120 | WH | 1.5 | 16 | Thinned | 120-125 | 3.14 | -0.08 | 3.07 | 15.33 | 862.18 | -18.51 | 843.67 | 4.63
WH1.516Thinned125 | WH | 1.5 | 16 | Thinned | 125-130 | 2.92 | -0.09 | 2.83 | 14.14 | 876.32 | -19.24 | 857.08 | 4.53
WH1.516Thinned130 | WH | 1.5 | 16 | Thinned | 130-135 | 2.69 | -0.1 | 2.58 | 12.92 | 889.24 | -19.95 | 869.29 | 4.43
WH1.516Thinned135 | WH | 1.5 | 16 | Thinned | 135-140 | 2.52 | -0.11 | 2.41 | 12.03 | 901.27 | -20.65 | 880.62 | 4.33
WH1.516Thinned140 | WH | 1.5 | 16 | Thinned | 140-145 | 2.3 | -0.12 | 2.18 | 10.89 | 912.15 | -21.34 | 890.81 | 4.24
WH1.516Thinned145 | WH | 1.5 | 16 | Thinned | 145-150 | 2.12 | -0.13 | 1.99 | 9.95 | 922.1 | -22.01 | 900.09 | 4.14
WH1.516Thinned150 | WH | 1.5 | 16 | Thinned | 150-155 | 2 | -0.14 | 1.86 | 9.31 | 931.41 | -22.66 | 908.75 | 4.05
WH1.516Thinned155 | WH | 1.5 | 16 | Thinned | 155-160 | 1.86 | -0.14 | 1.73 | 8.63 | 940.04 | -23.3 | 916.74 | 3.96
WH1.516Thinned160 | WH | 1.5 | 16 | Thinned | 160-165 | 1.72 | -0.14 | 1.58 | 7.9 | 947.94 | -23.92 | 924.02 | 3.87
WH1.516Thinned165 | WH | 1.5 | 16 | Thinned | 165-170 | 1.61 | -0.14 | 1.48 | 7.38 | 955.32 | -24.53 | 930.79 | 3.78
WH1.516Thinned170 | WH | 1.5 | 16 | Thinned | 170-175 | 1.47 | -0.14 | 1.33 | 6.67 | 961.99 | -25.13 | 936.86 | 3.69
WH1.516Thinned175 | WH | 1.5 | 16 | Thinned | 175-180 | 1.35 | -0.14 | 1.21 | 6.04 | 968.03 | -25.71 | 942.32 | 3.6
WH1.516Thinned180 | WH | 1.5 | 16 | Thinned | 180-185 | 1.23 | -0.14 | 1.09 | 5.44 | 973.47 | -26.28 | 947.19 | 3.52
WH1.516Thinned185 | WH | 1.5 | 16 | Thinned | 185-190 | 1.11 | -0.14 | 0.97 | 4.86 | 978.32 | -26.83 | 951.49 | 3.43
WH1.516Thinned190 | WH | 1.5 | 16 | Thinned | 190-195 | 1 | -0.14 | 0.86 | 4.3 | 982.62 | -27.37 | 955.25 | 3.35
WH1.516Thinned195 | WH | 1.5 | 16 | Thinned | 195-200 | 5.91 | -1.73 | 4.18 | 20.89 | 1003.51 | -27.37 | 976.14 | 0
WH1.518NO_thin000 | WH | 1.5 | 18 | NO_thin | 0-5 | 1.19 | 1.14 | 2.33 | 11.65 | 11.65 | 0 | 11.65 | 0
WH1.518NO_thin005 | WH | 1.5 | 18 | NO_thin | 5-10 | 3.62 | 1.41 | 5.03 | 25.17 | 36.82 | 0 | 36.82 | 0
WH1.518NO_thin010 | WH | 1.5 | 18 | NO_thin | 10-15 | 11.06 | 1.42 | 12.48 | 62.4 | 99.22 | 0 | 99.22 | 0
WH1.518NO_thin015 | WH | 1.5 | 18 | NO_thin | 15-20 | 29.55 | 3.05 | 32.6 | 163 | 262.22 | 0 | 262.22 | 0
WH1.518NO_thin020 | WH | 1.5 | 18 | NO_thin | 20-25 | 31.83 | 4.04 | 35.87 | 179.37 | 441.59 | 0 | 441.59 | 0
WH1.518NO_thin025 | WH | 1.5 | 18 | NO_thin | 25-30 | 20.43 | 1.24 | 21.66 | 108.31 | 549.9 | 0 | 549.9 | 0
WH1.518NO_thin030 | WH | 1.5 | 18 | NO_thin | 30-35 | 18.52 | 7.21 | 25.74 | 128.69 | 678.59 | 0 | 678.59 | 0
WH1.518NO_thin035 | WH | 1.5 | 18 | NO_thin | 35-40 | 13.97 | 7.09 | 21.06 | 105.28 | 783.87 | 0 | 783.87 | 0
WH1.518NO_thin040 | WH | 1.5 | 18 | NO_thin | 40-45 | 13.06 | 2.89 | 15.94 | 79.72 | 863.59 | 0 | 863.59 | 0
WH1.518NO_thin045 | WH | 1.5 | 18 | NO_thin | 45-50 | 12.43 | 1.25 | 13.68 | 68.38 | 931.97 | 0 | 931.97 | 0
WH1.518NO_thin050 | WH | 1.5 | 18 | NO_thin | 50-55 | 11.78 | 0.33 | 12.11 | 60.55 | 992.52 | 0 | 992.52 | 0
WH1.518NO_thin055 | WH | 1.5 | 18 | NO_thin | 55-60 | 11.04 | -0.24 | 10.8 | 53.98 | 1046.5 | 0 | 1046.5 | 0
WH1.518NO_thin060 | WH | 1.5 | 18 | NO_thin | 60-65 | 10.34 | -0.56 | 9.78 | 48.92 | 1095.42 | 0 | 1095.42 | 0
WH1.518NO_thin065 | WH | 1.5 | 18 | NO_thin | 65-70 | 9.68 | -0.35 | 9.33 | 46.67 | 1142.09 | 0 | 1142.09 | 0
WH1.518NO_thin070 | WH | 1.5 | 18 | NO_thin | 70-75 | 9.03 | 0.33 | 9.36 | 46.81 | 1188.9 | 0 | 1188.9 | 0
WH1.518NO_thin075 | WH | 1.5 | 18 | NO_thin | 75-80 | 8.42 | 0.74 | 9.16 | 45.8 | 1234.7 | 0 | 1234.7 | 0
WH1.518NO_thin080 | WH | 1.5 | 18 | NO_thin | 80-85 | 8.08 | 0.11 | 8.19 | 40.93 | 1275.63 | 0 | 1275.63 | 0
WH1.518NO_thin085 | WH | 1.5 | 18 | NO_thin | 85-90 | 7.91 | 0.05 | 7.96 | 39.81 | 1315.45 | 0 | 1315.45 | 0
WH1.518NO_thin090 | WH | 1.5 | 18 | NO_thin | 90-95 | 7.48 | 0.02 | 7.5 | 37.5 | 1352.95 | 0 | 1352.95 | 0
WH1.518NO_thin095 | WH | 1.5 | 18 | NO_thin | 95-100 | 7.05 | 0.01 | 7.06 | 35.32 | 1388.27 | 0 | 1388.27 | 0
WH1.518NO_thin100 | WH | 1.5 | 18 | NO_thin | 100-105 | 6.7 | 0 | 6.7 | 33.48 | 1421.75 | 0 | 1421.75 | 0
WH1.518NO_thin105 | WH | 1.5 | 18 | NO_thin | 105-110 | 6.41 | -0.04 | 6.37 | 31.87 | 1453.63 | 0 | 1453.63 | 0
WH1.518NO_thin110 | WH | 1.5 | 18 | NO_thin | 110-115 | 6.13 | -0.06 | 6.07 | 30.34 | 1483.96 | 0 | 1483.96 | 0
WH1.518NO_thin115 | WH | 1.5 | 18 | NO_thin | 115-120 | 5.83 | -0.09 | 5.74 | 28.71 | 1512.68 | 0 | 1512.68 | 0
WH1.518NO_thin120 | WH | 1.5 | 18 | NO_thin | 120-125 | 5.53 | -0.1 | 5.42 | 27.12 | 1539.8 | 0 | 1539.8 | 0
WH1.518NO_thin125 | WH | 1.5 | 18 | NO_thin | 125-130 | 5.22 | -0.12 | 5.1 | 25.48 | 1565.28 | 0 | 1565.28 | 0
WH1.518NO_thin130 | WH | 1.5 | 18 | NO_thin | 130-135 | 4.95 | -0.14 | 4.81 | 24.06 | 1589.35 | 0 | 1589.35 | 0
WH1.518NO_thin135 | WH | 1.5 | 18 | NO_thin | 135-140 | 4.73 | -0.15 | 4.58 | 22.91 | 1612.25 | 0 | 1612.25 | 0
WH1.518NO_thin140 | WH | 1.5 | 18 | NO_thin | 140-145 | 4.49 | -0.16 | 4.33 | 21.63 | 1633.88 | 0 | 1633.88 | 0
WH1.518NO_thin145 | WH | 1.5 | 18 | NO_thin | 145-150 | 4.29 | -0.18 | 4.11 | 20.55 | 1654.44 | 0 | 1654.44 | 0
WH1.518NO_thin150 | WH | 1.5 | 18 | NO_thin | 150-155 | 4.05 | -0.18 | 3.87 | 19.35 | 1673.79 | 0 | 1673.79 | 0
WH1.518NO_thin155 | WH | 1.5 | 18 | NO_thin | 155-160 | 3.89 | -0.19 | 3.7 | 18.52 | 1692.31 | 0 | 1692.31 | 0
WH1.518NO_thin160 | WH | 1.5 | 18 | NO_thin | 160-165 | 3.72 | -0.2 | 3.53 | 17.64 | 1709.95 | 0 | 1709.95 | 0
WH1.518NO_thin165 | WH | 1.5 | 18 | NO_thin | 165-170 | 3.5 | -0.2 | 3.3 | 16.49 | 1726.44 | 0 | 1726.44 | 0
WH1.518NO_thin170 | WH | 1.5 | 18 | NO_thin | 170-175 | 3.4 | -0.2 | 3.19 | 15.96 | 1742.4 | 0 | 1742.4 | 0
WH1.518NO_thin175 | WH | 1.5 | 18 | NO_thin | 175-180 | 3.22 | -0.21 | 3.01 | 15.06 | 1757.46 | 0 | 1757.46 | 0
WH1.518NO_thin180 | WH | 1.5 | 18 | NO_thin | 180-185 | 3.07 | -0.21 | 2.86 | 14.31 | 1771.76 | 0 | 1771.76 | 0
WH1.518NO_thin185 | WH | 1.5 | 18 | NO_thin | 185-190 | 2.97 | -0.21 | 2.76 | 13.82 | 1785.59 | 0 | 1785.59 | 0
WH1.518NO_thin190 | WH | 1.5 | 18 | NO_thin | 190-195 | 2.83 | -0.2 | 2.62 | 13.11 | 1798.7 | 0 | 1798.7 | 0
WH1.518NO_thin195 | WH | 1.5 | 18 | NO_thin | 195-200 | 2.68 | -0.21 | 2.47 | 12.36 | 1811.06 | 0 | 1811.06 | 0
WH1.518Thinned000 | WH | 1.5 | 18 | Thinned | 0-5 | 1.19 | 1.14 | 2.33 | 11.65 | 11.65 | 0 | 11.65 | 0
WH1.518Thinned005 | WH | 1.5 | 18 | Thinned | 5-10 | 3.62 | 1.41 | 5.03 | 25.17 | 36.82 | 0 | 36.82 | 0
WH1.518Thinned010 | WH | 1.5 | 18 | Thinned | 10-15 | 11.06 | 1.42 | 12.48 | 62.4 | 99.22 | 0 | 99.22 | 0
WH1.518Thinned015 | WH | 1.5 | 18 | Thinned | 15-20 | 29.55 | 3.05 | 32.6 | 163 | 262.22 | 0 | 262.22 | 0
WH1.518Thinned020 | WH | 1.5 | 18 | Thinned | 20-25 | 3.48 | 4.62 | 8.1 | 40.48 | 302.7 | -0.3 | 302.4 | 17.13
WH1.518Thinned025 | WH | 1.5 | 18 | Thinned | 25-30 | 9.46 | -0.27 | 9.19 | 45.94 | 348.64 | -0.5 | 348.14 | 11.85
WH1.518Thinned030 | WH | 1.5 | 18 | Thinned | 30-35 | 11.06 | 1.36 | 12.42 | 62.09 | 410.73 | -1.82 | 408.91 | 8.14
WH1.518Thinned035 | WH | 1.5 | 18 | Thinned | 35-40 | 10.3 | 1.34 | 11.64 | 58.19 | 468.93 | -3.09 | 465.84 | 7.9
WH1.518Thinned040 | WH | 1.5 | 18 | Thinned | 40-45 | 9.71 | 0.47 | 10.17 | 50.86 | 519.79 | -4.39 | 515.4 | 8.05
WH1.518Thinned045 | WH | 1.5 | 18 | Thinned | 45-50 | 7.56 | -0.07 | 7.49 | 37.44 | 557.22 | -5.7 | 551.52 | 8.13
WH1.518Thinned050 | WH | 1.5 | 18 | Thinned | 50-55 | 6.41 | -0.13 | 6.28 | 31.42 | 588.64 | -7 | 581.64 | 8.07
WH1.518Thinned055 | WH | 1.5 | 18 | Thinned | 55-60 | 7.2 | -0.42 | 6.78 | 33.92 | 622.56 | -8.22 | 614.34 | 7.56
WH1.518Thinned060 | WH | 1.5 | 18 | Thinned | 60-65 | 5.82 | -0.32 | 5.5 | 27.5 | 650.06 | -9.35 | 640.71 | 7.01
WH1.518Thinned065 | WH | 1.5 | 18 | Thinned | 65-70 | 6.46 | -0.31 | 6.15 | 30.77 | 680.82 | -10.43 | 670.39 | 6.66
WH1.518Thinned070 | WH | 1.5 | 18 | Thinned | 70-75 | 5.84 | -0.1 | 5.73 | 28.67 | 709.5 | -11.46 | 698.04 | 6.37
WH1.518Thinned075 | WH | 1.5 | 18 | Thinned | 75-80 | 6.64 | -0.03 | 6.61 | 33.03 | 742.53 | -12.47 | 730.06 | 6.25
WH1.518Thinned080 | WH | 1.5 | 18 | Thinned | 80-85 | 6.04 | 0.01 | 6.05 | 30.24 | 772.77 | -13.45 | 759.32 | 6.06
WH1.518Thinned085 | WH | 1.5 | 18 | Thinned | 85-90 | 5.39 | 0.03 | 5.42 | 27.09 | 799.86 | -14.4 | 785.46 | 5.9
WH1.518Thinned090 | WH | 1.5 | 18 | Thinned | 90-95 | 5.08 | 0.02 | 5.1 | 25.5 | 825.37 | -15.32 | 810.05 | 5.74
WH1.518Thinned095 | WH | 1.5 | 18 | Thinned | 95-100 | 4.89 | 0 | 4.89 | 24.47 | 849.84 | -16.23 | 833.61 | 5.59
WH1.518Thinned100 | WH | 1.5 | 18 | Thinned | 100-105 | 4.59 | -0.03 | 4.55 | 22.77 | 872.61 | -17.1 | 855.51 | 5.45
WH1.518Thinned105 | WH | 1.5 | 18 | Thinned | 105-110 | 4.34 | -0.06 | 4.28 | 21.39 | 894 | -17.96 | 876.04 | 5.31
WH1.518Thinned110 | WH | 1.5 | 18 | Thinned | 110-115 | 4.06 | -0.08 | 3.98 | 19.9 | 913.9 | -18.8 | 895.1 | 5.17
WH1.518Thinned115 | WH | 1.5 | 18 | Thinned | 115-120 | 3.89 | -0.09 | 3.81 | 19.03 | 932.94 | -19.61 | 913.33 | 5.04
WH1.518Thinned120 | WH | 1.5 | 18 | Thinned | 120-125 | 3.63 | -0.1 | 3.52 | 17.62 | 950.55 | -20.4 | 930.15 | 4.91
WH1.518Thinned125 | WH | 1.5 | 18 | Thinned | 125-130 | 3.47 | -0.12 | 3.36 | 16.8 | 967.35 | -21.18 | 946.17 | 4.78
WH1.518Thinned130 | WH | 1.5 | 18 | Thinned | 130-135 | 3.33 | -0.12 | 3.21 | 16.06 | 983.41 | -21.93 | 961.48 | 4.65
WH1.518Thinned135 | WH | 1.5 | 18 | Thinned | 135-140 | 3.19 | -0.12 | 3.07 | 15.35 | 998.76 | -22.66 | 976.1 | 4.53
WH1.518Thinned140 | WH | 1.5 | 18 | Thinned | 140-145 | 3.04 | -0.12 | 2.92 | 14.58 | 1013.34 | -23.37 | 989.97 | 4.4
WH1.518Thinned145 | WH | 1.5 | 18 | Thinned | 145-150 | 2.89 | -0.12 | 2.77 | 13.84 | 1027.18 | -24.06 | 1003.12 | 4.28
WH1.518Thinned150 | WH | 1.5 | 18 | Thinned | 150-155 | 2.72 | -0.12 | 2.6 | 13 | 1040.18 | -24.73 | 1015.45 | 4.16
WH1.518Thinned155 | WH | 1.5 | 18 | Thinned | 155-160 | 2.63 | -0.12 | 2.51 | 12.53 | 1052.71 | -25.38 | 1027.33 | 4.04
WH1.518Thinned160 | WH | 1.5 | 18 | Thinned | 160-165 | 2.46 | -0.12 | 2.34 | 11.7 | 1064.41 | -26.01 | 1038.4 | 3.93
WH1.518Thinned165 | WH | 1.5 | 18 | Thinned | 165-170 | 2.33 | -0.13 | 2.2 | 11.01 | 1075.42 | -26.63 | 1048.79 | 3.81
WH1.518Thinned170 | WH | 1.5 | 18 | Thinned | 170-175 | 2.17 | -0.13 | 2.04 | 10.19 | 1085.61 | -27.23 | 1058.38 | 3.7
WH1.518Thinned175 | WH | 1.5 | 18 | Thinned | 175-180 | 2.1 | -0.13 | 1.98 | 9.88 | 1095.49 | -27.81 | 1067.68 | 3.6
WH1.518Thinned180 | WH | 1.5 | 18 | Thinned | 180-185 | 1.94 | -0.13 | 1.82 | 9.08 | 1104.57 | -28.37 | 1076.2 | 3.49
WH1.518Thinned185 | WH | 1.5 | 18 | Thinned | 185-190 | 1.81 | -0.13 | 1.68 | 8.41 | 1112.98 | -28.92 | 1084.06 | 3.39
WH1.518Thinned190 | WH | 1.5 | 18 | Thinned | 190-195 | 1.67 | -0.13 | 1.54 | 7.71 | 1120.69 | -29.45 | 1091.24 | 3.29
WH1.518Thinned195 | WH | 1.5 | 18 | Thinned | 195-200 | 1.57 | -0.13 | 1.44 | 7.21 | 1127.9 | -29.96 | 1097.94 | 3.2
WH1.520NO_thin000 | WH | 1.5 | 20 | NO_thin | 0-5 | 1.61 | 1.26 | 2.86 | 14.32 | 14.32 | 0 | 14.32 | 0
WH1.520NO_thin005 | WH | 1.5 | 20 | NO_thin | 5-10 | 4.9 | 1.55 | 6.45 | 32.26 | 46.59 | 0 | 46.59 | 0
WH1.520NO_thin010 | WH | 1.5 | 20 | NO_thin | 10-15 | 14.96 | 1.56 | 16.52 | 82.6 | 129.18 | 0 | 129.18 | 0
WH1.520NO_thin015 | WH | 1.5 | 20 | NO_thin | 15-20 | 35.17 | 3.91 | 39.08 | 195.38 | 324.56 | 0 | 324.56 | 0
WH1.520NO_thin020 | WH | 1.5 | 20 | NO_thin | 20-25 | 31.33 | 3.59 | 34.92 | 174.6 | 499.17 | 0 | 499.17 | 0
WH1.520NO_thin025 | WH | 1.5 | 20 | NO_thin | 25-30 | 20.43 | 2.95 | 23.38 | 116.92 | 616.09 | 0 | 616.09 | 0
WH1.520NO_thin030 | WH | 1.5 | 20 | NO_thin | 30-35 | 17.54 | 10.01 | 27.55 | 137.76 | 753.86 | 0 | 753.86 | 0
WH1.520NO_thin035 | WH | 1.5 | 20 | NO_thin | 35-40 | 14.74 | 5.27 | 20.01 | 100.04 | 853.9 | 0 | 853.9 | 0
WH1.520NO_thin040 | WH | 1.5 | 20 | NO_thin | 40-45 | 14.25 | 2.37 | 16.62 | 83.1 | 936.99 | 0 | 936.99 | 0
WH1.520NO_thin045 | WH | 1.5 | 20 | NO_thin | 45-50 | 13.37 | 0.77 | 14.14 | 70.68 | 1007.67 | 0 | 1007.67 | 0
WH1.520NO_thin050 | WH | 1.5 | 20 | NO_thin | 50-55 | 12.38 | 0.08 | 12.46 | 62.28 | 1069.96 | 0 | 1069.96 | 0
WH1.520NO_thin055 | WH | 1.5 | 20 | NO_thin | 55-60 | 11.65 | -0.45 | 11.19 | 55.97 | 1125.93 | 0 | 1125.93 | 0
WH1.520NO_thin060 | WH | 1.5 | 20 | NO_thin | 60-65 | 10.65 | -0.41 | 10.23 | 51.16 | 1177.09 | 0 | 1177.09 | 0
WH1.520NO_thin065 | WH | 1.5 | 20 | NO_thin | 65-70 | 9.87 | -0.14 | 9.73 | 48.64 | 1225.73 | 0 | 1225.73 | 0
WH1.520NO_thin070 | WH | 1.5 | 20 | NO_thin | 70-75 | 9.38 | 0.22 | 9.59 | 47.96 | 1273.69 | 0 | 1273.69 | 0
WH1.520NO_thin075 | WH | 1.5 | 20 | NO_thin | 75-80 | 9.06 | -0.34 | 8.72 | 43.61 | 1317.3 | 0 | 1317.3 | 0
WH1.520NO_thin080 | WH | 1.5 | 20 | NO_thin | 80-85 | 8.53 | 0.81 | 9.34 | 46.7 | 1364 | 0 | 1364 | 0
WH1.520NO_thin085 | WH | 1.5 | 20 | NO_thin | 85-90 | 8.12 | 0.02 | 8.15 | 40.73 | 1404.73 | 0 | 1404.73 | 0
WH1.520NO_thin090 | WH | 1.5 | 20 | NO_thin | 90-95 | 7.83 | -0.08 | 7.75 | 38.73 | 1443.46 | 0 | 1443.46 | 0
WH1.520NO_thin095 | WH | 1.5 | 20 | NO_thin | 95-100 | 7.46 | -0.05 | 7.4 | 37.01 | 1480.47 | 0 | 1480.47 | 0
WH1.520NO_thin100 | WH | 1.5 | 20 | NO_thin | 100-105 | 7.05 | -0.08 | 6.98 | 34.88 | 1515.35 | 0 | 1515.35 | 0
WH1.520NO_thin105 | WH | 1.5 | 20 | NO_thin | 105-110 | 6.61 | -0.09 | 6.52 | 32.6 | 1547.95 | 0 | 1547.95 | 0
WH1.520NO_thin110 | WH | 1.5 | 20 | NO_thin | 110-115 | 6.27 | -0.09 | 6.18 | 30.88 | 1578.83 | 0 | 1578.83 | 0
WH1.520NO_thin115 | WH | 1.5 | 20 | NO_thin | 115-120 | 5.95 | -0.12 | 5.83 | 29.17 | 1608.01 | 0 | 1608.01 | 0
WH1.520NO_thin120 | WH | 1.5 | 20 | NO_thin | 120-125 | 5.68 | -0.14 | 5.54 | 27.7 | 1635.71 | 0 | 1635.71 | 0
WH1.520NO_thin125 | WH | 1.5 | 20 | NO_thin | 125-130 | 5.37 | -0.16 | 5.21 | 26.06 | 1661.77 | 0 | 1661.77 | 0
WH1.520NO_thin130 | WH | 1.5 | 20 | NO_thin | 130-135 | 5.1 | -0.18 | 4.92 | 24.62 | 1686.39 | 0 | 1686.39 | 0
WH1.520NO_thin135 | WH | 1.5 | 20 | NO_thin | 135-140 | 4.89 | -0.19 | 4.7 | 23.52 | 1709.91 | 0 | 1709.91 | 0
WH1.520NO_thin140 | WH | 1.5 | 20 | NO_thin | 140-145 | 4.67 | -0.21 | 4.46 | 22.31 | 1732.22 | 0 | 1732.22 | 0
WH1.520NO_thin145 | WH | 1.5 | 20 | NO_thin | 145-150 | 4.44 | -0.21 | 4.22 | 21.11 | 1753.33 | 0 | 1753.33 | 0
WH1.520NO_thin150 | WH | 1.5 | 20 | NO_thin | 150-155 | 4.2 | -0.22 | 3.98 | 19.88 | 1773.22 | 0 | 1773.22 | 0
WH1.520NO_thin155 | WH | 1.5 | 20 | NO_thin | 155-160 | 4.02 | -0.23 | 3.79 | 18.95 | 1792.17 | 0 | 1792.17 | 0
WH1.520NO_thin160 | WH | 1.5 | 20 | NO_thin | 160-165 | 3.85 | -0.24 | 3.62 | 18.08 | 1810.25 | 0 | 1810.25 | 0
WH1.520NO_thin165 | WH | 1.5 | 20 | NO_thin | 165-170 | 3.66 | -0.24 | 3.42 | 17.1 | 1827.36 | 0 | 1827.36 | 0
WH1.520NO_thin170 | WH | 1.5 | 20 | NO_thin | 170-175 | 3.53 | -0.24 | 3.29 | 16.44 | 1843.8 | 0 | 1843.8 | 0
WH1.520NO_thin175 | WH | 1.5 | 20 | NO_thin | 175-180 | 3.28 | -0.24 | 3.04 | 15.19 | 1858.99 | 0 | 1858.99 | 0
WH1.520NO_thin180 | WH | 1.5 | 20 | NO_thin | 180-185 | 3.22 | -0.24 | 2.97 | 14.87 | 1873.86 | 0 | 1873.86 | 0
WH1.520NO_thin185 | WH | 1.5 | 20 | NO_thin | 185-190 | 3.08 | -0.25 | 2.83 | 14.17 | 1888.03 | 0 | 1888.03 | 0
WH1.520NO_thin190 | WH | 1.5 | 20 | NO_thin | 190-195 | 2.94 | -0.24 | 2.7 | 13.49 | 1901.52 | 0 | 1901.52 | 0
WH1.520NO_thin195 | WH | 1.5 | 20 | NO_thin | 195-200 | 2.78 | -0.24 | 2.54 | 12.68 | 1914.21 | 0 | 1914.21 | 0
WH1.520Thinned000 | WH | 1.5 | 20 | Thinned | 0-5 | 1.61 | 1.26 | 2.86 | 14.32 | 14.32 | 0 | 14.32 | 0
WH1.520Thinned005 | WH | 1.5 | 20 | Thinned | 5-10 | 4.9 | 1.55 | 6.45 | 32.26 | 46.59 | 0 | 46.59 | 0
WH1.520Thinned010 | WH | 1.5 | 20 | Thinned | 10-15 | 14.96 | 1.56 | 16.52 | 82.6 | 129.18 | 0 | 129.18 | 0
WH1.520Thinned015 | WH | 1.5 | 20 | Thinned | 15-20 | 35.17 | 3.91 | 39.08 | 195.38 | 324.56 | 0 | 324.56 | 0
WH1.520Thinned020 | WH | 1.5 | 20 | Thinned | 20-25 | 2.86 | 3.43 | 6.29 | 31.45 | 356.01 | -0.31 | 355.7 | 17.88
WH1.520Thinned025 | WH | 1.5 | 20 | Thinned | 25-30 | 10.24 | -0.7 | 9.54 | 47.7 | 403.71 | -0.54 | 403.17 | 13.4
WH1.520Thinned030 | WH | 1.5 | 20 | Thinned | 30-35 | 11.58 | 2.5 | 14.08 | 70.4 | 474.11 | -1.92 | 472.19 | 8.54
WH1.520Thinned035 | WH | 1.5 | 20 | Thinned | 35-40 | 10.62 | 0.84 | 11.46 | 57.3 | 531.41 | -3.36 | 528.05 | 8.95
WH1.520Thinned040 | WH | 1.5 | 20 | Thinned | 40-45 | 8.44 | 0.42 | 8.86 | 44.32 | 575.72 | -4.8 | 570.92 | 8.88
WH1.520Thinned045 | WH | 1.5 | 20 | Thinned | 45-50 | 7.55 | -0.17 | 7.37 | 36.86 | 612.59 | -6.24 | 606.35 | 8.96
WH1.520Thinned050 | WH | 1.5 | 20 | Thinned | 50-55 | 7.74 | -0.42 | 7.32 | 36.6 | 649.19 | -7.67 | 641.52 | 8.84
WH1.520Thinned055 | WH | 1.5 | 20 | Thinned | 55-60 | 6.39 | -0.24 | 6.15 | 30.73 | 679.92 | -8.98 | 670.94 | 8.11
WH1.520Thinned060 | WH | 1.5 | 20 | Thinned | 60-65 | 6.86 | -0.34 | 6.53 | 32.63 | 712.55 | -10.22 | 702.33 | 7.67
WH1.520Thinned065 | WH | 1.5 | 20 | Thinned | 65-70 | 6.06 | -0.25 | 5.81 | 29.04 | 741.59 | -11.39 | 730.2 | 7.28
WH1.520Thinned070 | WH | 1.5 | 20 | Thinned | 70-75 | 6.92 | -0.14 | 6.78 | 33.9 | 775.49 | -12.52 | 762.97 | 6.99
WH1.520Thinned075 | WH | 1.5 | 20 | Thinned | 75-80 | 5.58 | -0.04 | 5.54 | 27.7 | 803.19 | -13.61 | 789.58 | 6.76
WH1.520Thinned080 | WH | 1.5 | 20 | Thinned | 80-85 | 6.06 | 0.08 | 6.15 | 30.73 | 833.92 | -14.68 | 819.24 | 6.64
WH1.520Thinned085 | WH | 1.5 | 20 | Thinned | 85-90 | 5.23 | 0.06 | 5.29 | 26.43 | 860.35 | -15.73 | 844.62 | 6.53
WH1.520Thinned090 | WH | 1.5 | 20 | Thinned | 90-95 | 4.85 | 0.01 | 4.86 | 24.31 | 884.67 | -16.77 | 867.9 | 6.42
WH1.520Thinned095 | WH | 1.5 | 20 | Thinned | 95-100 | 4.47 | -0.03 | 4.44 | 22.2 | 906.87 | -17.79 | 889.08 | 6.32
WH1.520Thinned100 | WH | 1.5 | 20 | Thinned | 100-105 | 4.17 | -0.05 | 4.12 | 20.61 | 927.48 | -18.79 | 908.69 | 6.21
WH1.520Thinned105 | WH | 1.5 | 20 | Thinned | 105-110 | 3.82 | -0.08 | 3.74 | 18.72 | 946.2 | -19.77 | 926.43 | 6.11
WH1.520Thinned110 | WH | 1.5 | 20 | Thinned | 110-115 | 3.5 | -0.1 | 3.4 | 17.01 | 963.21 | -20.75 | 942.46 | 6.01
WH1.520Thinned115 | WH | 1.5 | 20 | Thinned | 115-120 | 3.15 | -0.12 | 3.04 | 15.18 | 978.39 | -21.7 | 956.69 | 5.91
WH1.520Thinned120 | WH | 1.5 | 20 | Thinned | 120-125 | 2.98 | -0.13 | 2.85 | 14.26 | 992.65 | -22.63 | 970.02 | 5.81
WH1.520Thinned125 | WH | 1.5 | 20 | Thinned | 125-130 | 2.75 | -0.14 | 2.61 | 13.04 | 1005.69 | -23.55 | 982.14 | 5.71
WH1.520Thinned130 | WH | 1.5 | 20 | Thinned | 130-135 | 2.54 | -0.14 | 2.39 | 11.97 | 1017.66 | -24.46 | 993.2 | 5.6
WH1.520Thinned135 | WH | 1.5 | 20 | Thinned | 135-140 | 2.32 | -0.15 | 2.18 | 10.89 | 1028.55 | -25.35 | 1003.2 | 5.5
WH1.520Thinned140 | WH | 1.5 | 20 | Thinned | 140-145 | 2.13 | -0.14 | 1.98 | 9.9 | 1038.46 | -26.22 | 1012.24 | 5.4
WH1.520Thinned145 | WH | 1.5 | 20 | Thinned | 145-150 | 1.93 | -0.14 | 1.79 | 8.94 | 1047.39 | -27.07 | 1020.32 | 5.29
WH1.520Thinned150 | WH | 1.5 | 20 | Thinned | 150-155 | 1.74 | -0.14 | 1.6 | 7.98 | 1055.37 | -27.91 | 1027.46 | 5.19
WH1.520Thinned155 | WH | 1.5 | 20 | Thinned | 155-160 | 1.56 | -0.14 | 1.41 | 7.06 | 1062.44 | -28.73 | 1033.71 | 5.08
WH1.520Thinned160 | WH | 1.5 | 20 | Thinned | 160-165 | 1.36 | -0.15 | 1.22 | 6.1 | 1068.53 | -29.53 | 1039 | 4.98
WH1.520Thinned165 | WH | 1.5 | 20 | Thinned | 165-170 | 1.18 | -0.15 | 1.03 | 5.15 | 1073.69 | -30.32 | 1043.37 | 4.88
WH1.520Thinned170 | WH | 1.5 | 20 | Thinned | 170-175 | 1 | -0.15 | 0.85 | 4.27 | 1077.96 | -31.09 | 1046.87 | 4.78
WH1.520Thinned175 | WH | 1.5 | 20 | Thinned | 175-180 | 0.83 | -0.15 | 0.68 | 3.4 | 1081.36 | -31.85 | 1049.51 | 4.68
WH1.520Thinned180 | WH | 1.5 | 20 | Thinned | 180-185 | 0.62 | -0.15 | 0.47 | 2.37 | 1083.73 | -32.59 | 1051.14 | 4.59
WH1.520Thinned185 | WH | 1.5 | 20 | Thinned | 185-190 | 0.41 | -0.15 | 0.26 | 1.31 | 1085.03 | -33.32 | 1051.71 | 4.49
WH1.520Thinned190 | WH | 1.5 | 20 | Thinned | 190-195 | 0.27 | -0.15 | 0.12 | 0.58 | 1085.61 | -34.02 | 1051.59 | 4.4
WH1.520Thinned195 | WH | 1.5 | 20 | Thinned | 195-200 | 0.09 | -0.16 | -0.07 | -0.33 | 1085.28 | -34.72 | 1050.56 | 4.31
WH1.522NO_thin000 | WH | 1.5 | 22 | NO_thin | 0-5 | 2.12 | 1.36 | 3.49 | 17.44 | 17.44 | 0 | 17.44 | 0
WH1.522NO_thin005 | WH | 1.5 | 22 | NO_thin | 5-10 | 6.48 | 1.68 | 8.16 | 40.8 | 58.24 | 0 | 58.24 | 0
WH1.522NO_thin010 | WH | 1.5 | 22 | NO_thin | 10-15 | 19.77 | 1.69 | 21.46 | 107.32 | 165.55 | 0 | 165.55 | 0
WH1.522NO_thin015 | WH | 1.5 | 22 | NO_thin | 15-20 | 39.33 | 4.69 | 44.02 | 220.1 | 385.65 | 0 | 385.65 | 0
WH1.522NO_thin020 | WH | 1.5 | 22 | NO_thin | 20-25 | 27.75 | 2.76 | 30.51 | 152.54 | 538.19 | 0 | 538.19 | 0
WH1.522NO_thin025 | WH | 1.5 | 22 | NO_thin | 25-30 | 22.29 | 7.41 | 29.7 | 148.51 | 686.69 | 0 | 686.69 | 0
WH1.522NO_thin030 | WH | 1.5 | 22 | NO_thin | 30-35 | 17.3 | 9.26 | 26.56 | 132.8 | 819.49 | 0 | 819.49 | 0
WH1.522NO_thin035 | WH | 1.5 | 22 | NO_thin | 35-40 | 15.96 | 4.04 | 20 | 99.99 | 919.48 | 0 | 919.48 | 0
WH1.522NO_thin040 | WH | 1.5 | 22 | NO_thin | 40-45 | 15.16 | 1.89 | 17.05 | 85.24 | 1004.73 | 0 | 1004.73 | 0
WH1.522NO_thin045 | WH | 1.5 | 22 | NO_thin | 45-50 | 14.12 | 0.81 | 14.93 | 74.65 | 1079.38 | 0 | 1079.38 | 0
WH1.522NO_thin050 | WH | 1.5 | 22 | NO_thin | 50-55 | 13.1 | -0.08 | 13.02 | 65.12 | 1144.5 | 0 | 1144.5 | 0
WH1.522NO_thin055 | WH | 1.5 | 22 | NO_thin | 55-60 | 11.85 | -0.55 | 11.3 | 56.52 | 1201.02 | 0 | 1201.02 | 0
WH1.522NO_thin060 | WH | 1.5 | 22 | NO_thin | 60-65 | 10.87 | -0.5 | 10.37 | 51.85 | 1252.87 | 0 | 1252.87 | 0
WH1.522NO_thin065 | WH | 1.5 | 22 | NO_thin | 65-70 | 10.44 | -0.31 | 10.13 | 50.67 | 1303.54 | 0 | 1303.54 | 0
WH1.522NO_thin070 | WH | 1.5 | 22 | NO_thin | 70-75 | 10.14 | 0.55 | 10.69 | 53.45 | 1356.99 | 0 | 1356.99 | 0
WH1.522NO_thin075 | WH | 1.5 | 22 | NO_thin | 75-80 | 9.51 | 0.04 | 9.54 | 47.71 | 1404.69 | 0 | 1404.69 | 0
WH1.522NO_thin080 | WH | 1.5 | 22 | NO_thin | 80-85 | 9 | 0.58 | 9.58 | 47.91 | 1452.6 | 0 | 1452.6 | 0
WH1.522NO_thin085 | WH | 1.5 | 22 | NO_thin | 85-90 | 8.58 | -0.1 | 8.48 | 42.41 | 1495.01 | 0 | 1495.01 | 0
WH1.522NO_thin090 | WH | 1.5 | 22 | NO_thin | 90-95 | 8.1 | -0.12 | 7.98 | 39.89 | 1534.9 | 0 | 1534.9 | 0
WH1.522NO_thin095 | WH | 1.5 | 22 | NO_thin | 95-100 | 7.62 | -0.12 | 7.5 | 37.49 | 1572.38 | 0 | 1572.38 | 0
WH1.522NO_thin100 | WH | 1.5 | 22 | NO_thin | 100-105 | 7.23 | -0.11 | 7.11 | 35.57 | 1607.96 | 0 | 1607.96 | 0
WH1.522NO_thin105 | WH | 1.5 | 22 | NO_thin | 105-110 | 6.82 | -0.12 | 6.7 | 33.52 | 1641.48 | 0 | 1641.48 | 0
WH1.522NO_thin110 | WH | 1.5 | 22 | NO_thin | 110-115 | 6.51 | -0.13 | 6.37 | 31.85 | 1673.33 | 0 | 1673.33 | 0
WH1.522NO_thin115 | WH | 1.5 | 22 | NO_thin | 115-120 | 6.17 | -0.16 | 6.01 | 30.04 | 1703.37 | 0 | 1703.37 | 0
WH1.522NO_thin120 | WH | 1.5 | 22 | NO_thin | 120-125 | 5.88 | -0.19 | 5.69 | 28.47 | 1731.84 | 0 | 1731.84 | 0
WH1.522NO_thin125 | WH | 1.5 | 22 | NO_thin | 125-130 | 5.59 | -0.21 | 5.38 | 26.89 | 1758.72 | 0 | 1758.72 | 0
WH1.522NO_thin130 | WH | 1.5 | 22 | NO_thin | 130-135 | 5.28 | -0.23 | 5.05 | 25.25 | 1783.97 | 0 | 1783.97 | 0
WH1.522NO_thin135 | WH | 1.5 | 22 | NO_thin | 135-140 | 5.08 | -0.25 | 4.83 | 24.15 | 1808.12 | 0 | 1808.12 | 0
WH1.522NO_thin140 | WH | 1.5 | 22 | NO_thin | 140-145 | 4.84 | -0.26 | 4.58 | 22.88 | 1831 | 0 | 1831 | 0
WH1.522NO_thin145 | WH | 1.5 | 22 | NO_thin | 145-150 | 4.63 | -0.27 | 4.36 | 21.79 | 1852.8 | 0 | 1852.8 | 0
WH1.522NO_thin150 | WH | 1.5 | 22 | NO_thin | 150-155 | 4.34 | -0.28 | 4.05 | 20.27 | 1873.07 | 0 | 1873.07 | 0
WH1.522NO_thin155 | WH | 1.5 | 22 | NO_thin | 155-160 | 4.16 | -0.29 | 3.88 | 19.38 | 1892.45 | 0 | 1892.45 | 0
WH1.522NO_thin160 | WH | 1.5 | 22 | NO_thin | 160-165 | 4.07 | -0.29 | 3.78 | 18.89 | 1911.35 | 0 | 1911.35 | 0
WH1.522NO_thin165 | WH | 1.5 | 22 | NO_thin | 165-170 | 3.78 | -0.3 | 3.48 | 17.41 | 1928.75 | 0 | 1928.75 | 0
WH1.522NO_thin170 | WH | 1.5 | 22 | NO_thin | 170-175 | 3.66 | -0.3 | 3.36 | 16.82 | 1945.57 | 0 | 1945.57 | 0
WH1.522NO_thin175 | WH | 1.5 | 22 | NO_thin | 175-180 | 3.47 | -0.3 | 3.18 | 15.88 | 1961.45 | 0 | 1961.45 | 0
WH1.522NO_thin180 | WH | 1.5 | 22 | NO_thin | 180-185 | 3.35 | -0.3 | 3.06 | 15.28 | 1976.73 | 0 | 1976.73 | 0
WH1.522NO_thin185 | WH | 1.5 | 22 | NO_thin | 185-190 | 3.21 | -0.3 | 2.91 | 14.55 | 1991.28 | 0 | 1991.28 | 0
WH1.522NO_thin190 | WH | 1.5 | 22 | NO_thin | 190-195 | 3.09 | -0.29 | 2.8 | 13.99 | 2005.27 | 0 | 2005.27 | 0
WH1.522NO_thin195 | WH | 1.5 | 22 | NO_thin | 195-200 | 2.89 | -0.3 | 2.6 | 12.98 | 2018.25 | 0 | 2018.25 | 0
WH1.522Thinned000 | WH | 1.5 | 22 | Thinned | 0-5 | 2.12 | 1.36 | 3.49 | 17.44 | 17.44 | 0 | 17.44 | 0
WH1.522Thinned005 | WH | 1.5 | 22 | Thinned | 5-10 | 6.48 | 1.68 | 8.16 | 40.8 | 58.24 | 0 | 58.24 | 0
WH1.522Thinned010 | WH | 1.5 | 22 | Thinned | 10-15 | 19.77 | 1.69 | 21.46 | 107.32 | 165.55 | 0 | 165.55 | 0
WH1.522Thinned015 | WH | 1.5 | 22 | Thinned | 15-20 | 12.03 | 13.44 | 25.48 | 127.4 | 292.95 | -0.35 | 292.6 | 20.08
WH1.522Thinned020 | WH | 1.5 | 22 | Thinned | 20-25 | 10.11 | -0.61 | 9.49 | 47.46 | 340.41 | -0.6 | 339.81 | 14.72
WH1.522Thinned025 | WH | 1.5 | 22 | Thinned | 25-30 | 13.22 | 1.24 | 14.46 | 72.32 | 412.73 | -2.13 | 410.6 | 9.48
WH1.522Thinned030 | WH | 1.5 | 22 | Thinned | 30-35 | 12.37 | 0.9 | 13.27 | 66.33 | 479.07 | -3.73 | 475.34 | 9.86
WH1.522Thinned035 | WH | 1.5 | 22 | Thinned | 35-40 | 10.84 | 0.14 | 10.98 | 54.89 | 533.96 | -5.33 | 528.63 | 9.93
WH1.522Thinned040 | WH | 1.5 | 22 | Thinned | 40-45 | 9.49 | -0.31 | 9.17 | 45.87 | 579.82 | -6.94 | 572.88 | 10.02
WH1.522Thinned045 | WH | 1.5 | 22 | Thinned | 45-50 | 9.47 | -0.63 | 8.84 | 44.19 | 624.02 | -8.47 | 615.55 | 9.47
WH1.522Thinned050 | WH | 1.5 | 22 | Thinned | 50-55 | 8.08 | -0.69 | 7.39 | 36.96 | 660.97 | -9.9 | 651.07 | 8.86
WH1.522Thinned055 | WH | 1.5 | 22 | Thinned | 55-60 | 7.91 | -0.59 | 7.32 | 36.62 | 697.59 | -11.25 | 686.34 | 8.33
WH1.522Thinned060 | WH | 1.5 | 22 | Thinned | 60-65 | 7.3 | -0.48 | 6.82 | 34.11 | 731.7 | -12.51 | 719.19 | 7.87
WH1.522Thinned065 | WH | 1.5 | 22 | Thinned | 65-70 | 7.23 | -0.28 | 6.95 | 34.74 | 766.44 | -13.73 | 752.71 | 7.55
WH1.522Thinned070 | WH | 1.5 | 22 | Thinned | 70-75 | 7.34 | -0.1 | 7.24 | 36.21 | 802.65 | -14.92 | 787.73 | 7.33
WH1.522Thinned075 | WH | 1.5 | 22 | Thinned | 75-80 | 6.23 | -0.07 | 6.16 | 30.78 | 833.44 | -16.07 | 817.37 | 7.19
WH1.522Thinned080 | WH | 1.5 | 22 | Thinned | 80-85 | 6.39 | 0.03 | 6.42 | 32.1 | 865.54 | -17.21 | 848.33 | 7.05
WH1.522Thinned085 | WH | 1.5 | 22 | Thinned | 85-90 | 5.64 | -0.06 | 5.58 | 27.91 | 893.45 | -18.33 | 875.12 | 6.92
WH1.522Thinned090 | WH | 1.5 | 22 | Thinned | 90-95 | 5.27 | -0.09 | 5.18 | 25.88 | 919.33 | -19.43 | 899.9 | 6.79
WH1.522Thinned095 | WH | 1.5 | 22 | Thinned | 95-100 | 4.91 | -0.11 | 4.8 | 23.98 | 943.31 | -20.5 | 922.81 | 6.66
WH1.522Thinned100 | WH | 1.5 | 22 | Thinned | 100-105 | 4.51 | -0.14 | 4.38 | 21.89 | 965.2 | -21.56 | 943.64 | 6.54
WH1.522Thinned105 | WH | 1.5 | 22 | Thinned | 105-110 | 4.26 | -0.15 | 4.11 | 20.53 | 985.73 | -22.59 | 963.14 | 6.41
WH1.522Thinned110 | WH | 1.5 | 22 | Thinned | 110-115 | 3.93 | -0.17 | 3.77 | 18.83 | 1004.55 | -23.61 | 980.94 | 6.29
WH1.522Thinned115 | WH | 1.5 | 22 | Thinned | 115-120 | 3.69 | -0.17 | 3.52 | 17.58 | 1022.13 | -24.6 | 997.53 | 6.17
WH1.522Thinned120 | WH | 1.5 | 22 | Thinned | 120-125 | 3.55 | -0.17 | 3.38 | 16.9 | 1039.02 | -25.57 | 1013.45 | 6.04
WH1.522Thinned125 | WH | 1.5 | 22 | Thinned | 125-130 | 3.26 | -0.17 | 3.09 | 15.47 | 1054.49 | -26.53 | 1027.96 | 5.91
WH1.522Thinned130 | WH | 1.5 | 22 | Thinned | 130-135 | 3.1 | -0.16 | 2.94 | 14.71 | 1069.2 | -27.46 | 1041.74 | 5.78
WH1.522Thinned135 | WH | 1.5 | 22 | Thinned | 135-140 | 2.85 | -0.15 | 2.7 | 13.5 | 1082.7 | -28.38 | 1054.32 | 5.66
WH1.522Thinned140 | WH | 1.5 | 22 | Thinned | 140-145 | 2.64 | -0.15 | 2.49 | 12.44 | 1095.13 | -29.27 | 1065.86 | 5.53
WH1.522Thinned145 | WH | 1.5 | 22 | Thinned | 145-150 | 2.43 | -0.15 | 2.28 | 11.39 | 1106.52 | -30.14 | 1076.38 | 5.41
WH1.522Thinned150 | WH | 1.5 | 22 | Thinned | 150-155 | 2.24 | -0.15 | 2.09 | 10.44 | 1116.96 | -30.99 | 1085.97 | 5.28
WH1.522Thinned155 | WH | 1.5 | 22 | Thinned | 155-160 | 2.04 | -0.15 | 1.9 | 9.48 | 1126.44 | -31.82 | 1094.62 | 5.16
WH1.522Thinned160 | WH | 1.5 | 22 | Thinned | 160-165 | 1.86 | -0.15 | 1.71 | 8.57 | 1135.01 | -32.64 | 1102.37 | 5.04
WH1.522Thinned165 | WH | 1.5 | 22 | Thinned | 165-170 | 1.65 | -0.15 | 1.5 | 7.48 | 1142.49 | -33.43 | 1109.06 | 4.92
WH1.522Thinned170 | WH | 1.5 | 22 | Thinned | 170-175 | 1.41 | -0.15 | 1.25 | 6.27 | 1148.76 | -34.21 | 1114.55 | 4.81
WH1.522Thinned175 | WH | 1.5 | 22 | Thinned | 175-180 | 1.2 | -0.16 | 1.04 | 5.22 | 1153.98 | -34.97 | 1119.01 | 4.7
WH1.522Thinned180 | WH | 1.5 | 22 | Thinned | 180-185 | 1.02 | -0.17 | 0.86 | 4.28 | 1158.26 | -35.71 | 1122.55 | 4.59
WH1.522Thinned185 | WH | 1.5 | 22 | Thinned | 185-190 | 0.85 | -0.17 | 0.68 | 3.4 | 1161.66 | -36.44 | 1125.22 | 4.49
WH1.522Thinned190 | WH | 1.5 | 22 | Thinned | 190-195 | 0.69 | -0.17 | 0.52 | 2.59 | 1164.26 | -37.14 | 1127.12 | 4.39
WH1.522Thinned195 | WH | 1.5 | 22 | Thinned | 195-200 | 7.61 | -3.06 | 4.55 | 22.77 | 1187.02 | -37.14 | 1149.88 | 0
WH1.524NO_thin000 | WH | 1.5 | 24 | NO_thin | 0-5 | 2.77 | 1.5 | 4.27 | 21.35 | 21.35 | 0 | 21.35 | 0
WH1.524NO_thin005 | WH | 1.5 | 24 | NO_thin | 5-10 | 8.46 | 1.85 | 10.31 | 51.54 | 72.89 | 0 | 72.89 | 0
WH1.524NO_thin010 | WH | 1.5 | 24 | NO_thin | 10-15 | 25.84 | 2.25 | 28.09 | 140.44 | 213.34 | 0 | 213.34 | 0
WH1.524NO_thin015 | WH | 1.5 | 24 | NO_thin | 15-20 | 41.25 | 5.04 | 46.29 | 231.44 | 444.77 | 0 | 444.77 | 0
WH1.524NO_thin020 | WH | 1.5 | 24 | NO_thin | 20-25 | 26.03 | 3.79 | 29.82 | 149.08 | 593.86 | 0 | 593.86 | 0
WH1.524NO_thin025 | WH | 1.5 | 24 | NO_thin | 25-30 | 22 | 11.97 | 33.97 | 169.86 | 763.72 | 0 | 763.72 | 0
WH1.524NO_thin030 | WH | 1.5 | 24 | NO_thin | 30-35 | 18.01 | 7.1 | 25.11 | 125.56 | 889.28 | 0 | 889.28 | 0
WH1.524NO_thin035 | WH | 1.5 | 24 | NO_thin | 35-40 | 17.14 | 3.1 | 20.24 | 101.19 | 990.47 | 0 | 990.47 | 0
WH1.524NO_thin040 | WH | 1.5 | 24 | NO_thin | 40-45 | 16 | 1.09 | 17.09 | 85.43 | 1075.89 | 0 | 1075.89 | 0
WH1.524NO_thin045 | WH | 1.5 | 24 | NO_thin | 45-50 | 14.67 | 0.3 | 14.97 | 74.83 | 1150.72 | 0 | 1150.72 | 0
WH1.524NO_thin050 | WH | 1.5 | 24 | NO_thin | 50-55 | 13.39 | 0.01 | 13.39 | 66.97 | 1217.7 | 0 | 1217.7 | 0
WH1.524NO_thin055 | WH | 1.5 | 24 | NO_thin | 55-60 | 12.15 | -0.57 | 11.58 | 57.9 | 1275.59 | 0 | 1275.59 | 0
WH1.524NO_thin060 | WH | 1.5 | 24 | NO_thin | 60-65 | 11.54 | -0.56 | 10.98 | 54.91 | 1330.51 | 0 | 1330.51 | 0
WH1.524NO_thin065 | WH | 1.5 | 24 | NO_thin | 65-70 | 11.15 | -0.46 | 10.69 | 53.44 | 1383.95 | 0 | 1383.95 | 0
WH1.524NO_thin070 | WH | 1.5 | 24 | NO_thin | 70-75 | 10.65 | 0.98 | 11.63 | 58.13 | 1442.08 | 0 | 1442.08 | 0
WH1.524NO_thin075 | WH | 1.5 | 24 | NO_thin | 75-80 | 10.08 | 0.35 | 10.43 | 52.16 | 1494.24 | 0 | 1494.24 | 0
WH1.524NO_thin080 | WH | 1.5 | 24 | NO_thin | 80-85 | 9.49 | -0.1 | 9.39 | 46.96 | 1541.2 | 0 | 1541.2 | 0
WH1.524NO_thin085 | WH | 1.5 | 24 | NO_thin | 85-90 | 8.85 | -0.03 | 8.82 | 44.08 | 1585.28 | 0 | 1585.28 | 0
WH1.524NO_thin090 | WH | 1.5 | 24 | NO_thin | 90-95 | 8.33 | -0.09 | 8.25 | 41.23 | 1626.51 | 0 | 1626.51 | 0
WH1.524NO_thin095 | WH | 1.5 | 24 | NO_thin | 95-100 | 7.93 | -0.11 | 7.82 | 39.11 | 1665.61 | 0 | 1665.61 | 0
WH1.524NO_thin100 | WH | 1.5 | 24 | NO_thin | 100-105 | 7.52 | -0.12 | 7.4 | 37 | 1702.62 | 0 | 1702.62 | 0
WH1.524NO_thin105 | WH | 1.5 | 24 | NO_thin | 105-110 | 7.12 | -0.16 | 6.96 | 34.81 | 1737.43 | 0 | 1737.43 | 0
WH1.524NO_thin110 | WH | 1.5 | 24 | NO_thin | 110-115 | 6.74 | -0.2 | 6.55 | 32.73 | 1770.16 | 0 | 1770.16 | 0
WH1.524NO_thin115 | WH | 1.5 | 24 | NO_thin | 115-120 | 6.44 | -0.23 | 6.21 | 31.06 | 1801.22 | 0 | 1801.22 | 0
WH1.524NO_thin120 | WH | 1.5 | 24 | NO_thin | 120-125 | 6.12 | -0.26 | 5.86 | 29.29 | 1830.5 | 0 | 1830.5 | 0
WH1.524NO_thin125 | WH | 1.5 | 24 | NO_thin | 125-130 | 5.81 | -0.28 | 5.53 | 27.63 | 1858.13 | 0 | 1858.13 | 0
WH1.524NO_thin130 | WH | 1.5 | 24 | NO_thin | 130-135 | 5.54 | -0.3 | 5.24 | 26.18 | 1884.31 | 0 | 1884.31 | 0
WH1.524NO_thin135 | WH | 1.5 | 24 | NO_thin | 135-140 | 5.29 | -0.32 | 4.97 | 24.83 | 1909.14 | 0 | 1909.14 | 0
WH1.524NO_thin140 | WH | 1.5 | 24 | NO_thin | 140-145 | 5.05 | -0.33 | 4.72 | 23.59 | 1932.73 | 0 | 1932.73 | 0
WH1.524NO_thin145 | WH | 1.5 | 24 | NO_thin | 145-150 | 4.85 | -0.34 | 4.51 | 22.55 | 1955.28 | 0 | 1955.28 | 0
WH1.524NO_thin150 | WH | 1.5 | 24 | NO_thin | 150-155 | 4.54 | -0.35 | 4.18 | 20.92 | 1976.2 | 0 | 1976.2 | 0
WH1.524NO_thin155 | WH | 1.5 | 24 | NO_thin | 155-160 | 4.37 | -0.36 | 4.01 | 20.07 | 1996.27 | 0 | 1996.27 | 0
WH1.524NO_thin160 | WH | 1.5 | 24 | NO_thin | 160-165 | 4.24 | -0.37 | 3.87 | 19.36 | 2015.63 | 0 | 2015.63 | 0
WH1.524NO_thin165 | WH | 1.5 | 24 | NO_thin | 165-170 | 3.97 | -0.37 | 3.6 | 17.98 | 2033.61 | 0 | 2033.61 | 0
WH1.524NO_thin170 | WH | 1.5 | 24 | NO_thin | 170-175 | 3.87 | -0.37 | 3.5 | 17.49 | 2051.1 | 0 | 2051.1 | 0
WH1.524NO_thin175 | WH | 1.5 | 24 | NO_thin | 175-180 | 3.65 | -0.37 | 3.28 | 16.38 | 2067.48 | 0 | 2067.48 | 0
WH1.524NO_thin180 | WH | 1.5 | 24 | NO_thin | 180-185 | 3.53 | -0.37 | 3.16 | 15.82 | 2083.3 | 0 | 2083.3 | 0
WH1.524NO_thin185 | WH | 1.5 | 24 | NO_thin | 185-190 | 3.38 | -0.37 | 3.01 | 15.06 | 2098.36 | 0 | 2098.36 | 0
WH1.524NO_thin190 | WH | 1.5 | 24 | NO_thin | 190-195 | 3.25 | -0.36 | 2.89 | 14.44 | 2112.8 | 0 | 2112.8 | 0
WH1.524NO_thin195 | WH | 1.5 | 24 | NO_thin | 195-200 | 3.05 | -0.36 | 2.69 | 13.46 | 2126.27 | 0 | 2126.27 | 0
WH1.524Thinned000 | WH | 1.5 | 24 | Thinned | 0-5 | 2.77 | 1.5 | 4.27 | 21.35 | 21.35 | 0 | 21.35 | 0
WH1.524Thinned005 | WH | 1.5 | 24 | Thinned | 5-10 | 8.46 | 1.85 | 10.31 | 51.54 | 72.89 | 0 | 72.89 | 0
WH1.524Thinned010 | WH | 1.5 | 24 | Thinned | 10-15 | 25.84 | 2.25 | 28.09 | 140.44 | 213.34 | 0 | 213.34 | 0
WH1.524Thinned015 | WH | 1.5 | 24 | Thinned | 15-20 | 9.91 | 10.55 | 20.46 | 102.32 | 315.65 | -0.37 | 315.28 | 21.32
WH1.524Thinned020 | WH | 1.5 | 24 | Thinned | 20-25 | 11.77 | -0.09 | 11.69 | 58.43 | 374.08 | -0.63 | 373.45 | 15.35
WH1.524Thinned025 | WH | 1.5 | 24 | Thinned | 25-30 | 14.26 | 1.02 | 15.29 | 76.44 | 450.52 | -2.38 | 448.14 | 10.81
WH1.524Thinned030 | WH | 1.5 | 24 | Thinned | 30-35 | 13.14 | 1.49 | 14.63 | 73.15 | 523.67 | -4.1 | 519.57 | 10.64
WH1.524Thinned035 | WH | 1.5 | 24 | Thinned | 35-40 | 11.49 | 0.6 | 12.09 | 60.45 | 584.12 | -5.83 | 578.29 | 10.75
WH1.524Thinned040 | WH | 1.5 | 24 | Thinned | 40-45 | 9.01 | 0.03 | 9.04 | 45.19 | 629.31 | -7.58 | 621.73 | 10.83
WH1.524Thinned045 | WH | 1.5 | 24 | Thinned | 45-50 | 9.06 | -0.49 | 8.58 | 42.88 | 672.19 | -9.21 | 662.98 | 10.09
WH1.524Thinned050 | WH | 1.5 | 24 | Thinned | 50-55 | 8.87 | -0.6 | 8.26 | 41.31 | 713.5 | -10.74 | 702.76 | 9.5
WH1.524Thinned055 | WH | 1.5 | 24 | Thinned | 55-60 | 8.04 | -0.63 | 7.42 | 37.08 | 750.59 | -12.19 | 738.4 | 9
WH1.524Thinned060 | WH | 1.5 | 24 | Thinned | 60-65 | 7.86 | -0.37 | 7.49 | 37.46 | 788.05 | -13.57 | 774.48 | 8.53
WH1.524Thinned065 | WH | 1.5 | 24 | Thinned | 65-70 | 7.14 | -0.31 | 6.83 | 34.13 | 822.18 | -14.89 | 807.29 | 8.18
WH1.524Thinned070 | WH | 1.5 | 24 | Thinned | 70-75 | 7.81 | -0.06 | 7.75 | 38.75 | 860.93 | -16.17 | 844.76 | 7.94
WH1.524Thinned075 | WH | 1.5 | 24 | Thinned | 75-80 | 7.1 | -0.04 | 7.07 | 35.33 | 896.26 | -17.42 | 878.84 | 7.75
WH1.524Thinned080 | WH | 1.5 | 24 | Thinned | 80-85 | 6.47 | -0.1 | 6.38 | 31.89 | 928.15 | -18.64 | 909.51 | 7.57
WH1.524Thinned085 | WH | 1.5 | 24 | Thinned | 85-90 | 6.1 | -0.11 | 5.99 | 29.94 | 958.09 | -19.83 | 938.26 | 7.39
WH1.524Thinned090 | WH | 1.5 | 24 | Thinned | 90-95 | 5.72 | -0.13 | 5.6 | 27.99 | 986.08 | -21 | 965.08 | 7.21
WH1.524Thinned095 | WH | 1.5 | 24 | Thinned | 95-100 | 5.45 | -0.15 | 5.31 | 26.53 | 1012.61 | -22.13 | 990.48 | 7.04
WH1.524Thinned100 | WH | 1.5 | 24 | Thinned | 100-105 | 5.12 | -0.16 | 4.95 | 24.77 | 1037.39 | -23.24 | 1014.15 | 6.87
WH1.524Thinned105 | WH | 1.5 | 24 | Thinned | 105-110 | 4.95 | -0.17 | 4.78 | 23.88 | 1061.26 | -24.32 | 1036.94 | 6.7
WH1.524Thinned110 | WH | 1.5 | 24 | Thinned | 110-115 | 4.75 | -0.17 | 4.58 | 22.92 | 1084.19 | -25.37 | 1058.82 | 6.53
WH1.524Thinned115 | WH | 1.5 | 24 | Thinned | 115-120 | 4.51 | -0.16 | 4.35 | 21.74 | 1105.93 | -26.4 | 1079.53 | 6.35
WH1.524Thinned120 | WH | 1.5 | 24 | Thinned | 120-125 | 4.37 | -0.15 | 4.22 | 21.11 | 1127.04 | -27.4 | 1099.64 | 6.18
WH1.524Thinned125 | WH | 1.5 | 24 | Thinned | 125-130 | 4.15 | -0.14 | 4.01 | 20.05 | 1147.09 | -28.37 | 1118.72 | 6.01
WH1.524Thinned130 | WH | 1.5 | 24 | Thinned | 130-135 | 3.91 | -0.14 | 3.77 | 18.86 | 1165.95 | -29.31 | 1136.64 | 5.85
WH1.524Thinned135 | WH | 1.5 | 24 | Thinned | 135-140 | 3.78 | -0.14 | 3.64 | 18.18 | 1184.14 | -30.23 | 1153.91 | 5.68
WH1.524Thinned140 | WH | 1.5 | 24 | Thinned | 140-145 | 3.54 | -0.14 | 3.4 | 16.98 | 1201.12 | -31.12 | 1170 | 5.52
WH1.524Thinned145 | WH | 1.5 | 24 | Thinned | 145-150 | 3.38 | -0.14 | 3.24 | 16.19 | 1217.3 | -31.98 | 1185.32 | 5.36
WH1.524Thinned150 | WH | 1.5 | 24 | Thinned | 150-155 | 3.12 | -0.14 | 2.97 | 14.86 | 1232.17 | -32.83 | 1199.34 | 5.21
WH1.524Thinned155 | WH | 1.5 | 24 | Thinned | 155-160 | 2.87 | -0.15 | 2.72 | 13.6 | 1245.77 | -33.64 | 1212.13 | 5.06
WH1.524Thinned160 | WH | 1.5 | 24 | Thinned | 160-165 | 2.67 | -0.16 | 2.51 | 12.53 | 1258.3 | -34.44 | 1223.86 | 4.92
WH1.524Thinned165 | WH | 1.5 | 24 | Thinned | 165-170 | 2.47 | -0.17 | 2.31 | 11.53 | 1269.83 | -35.21 | 1234.62 | 4.78
WH1.524Thinned170 | WH | 1.5 | 24 | Thinned | 170-175 | 2.29 | -0.17 | 2.12 | 10.61 | 1280.43 | -35.96 | 1244.47 | 4.64
WH1.524Thinned175 | WH | 1.5 | 24 | Thinned | 175-180 | 2.12 | -0.17 | 1.95 | 9.73 | 1290.17 | -36.69 | 1253.48 | 4.51
WH1.524Thinned180 | WH | 1.5 | 24 | Thinned | 180-185 | 1.96 | -0.17 | 1.78 | 8.92 | 1299.08 | -37.39 | 1261.69 | 4.38
WH1.524Thinned185 | WH | 1.5 | 24 | Thinned | 185-190 | 1.8 | -0.17 | 1.62 | 8.11 | 1307.19 | -38.08 | 1269.11 | 4.26
WH1.524Thinned190 | WH | 1.5 | 24 | Thinned | 190-195 | 1.66 | -0.17 | 1.48 | 7.42 | 1314.61 | -38.75 | 1275.86 | 4.14
WH1.524Thinned195 | WH | 1.5 | 24 | Thinned | 195-200 | 8.35 | -2.86 | 5.49 | 27.45 | 1342.06 | -38.75 | 1303.31 | 0

## Clearfell_Max_Seq_Values
| 1. Select your scenario |  |  |  | 2. Choose your rotation length in years (if clearfell planned) to see Clearfell Cap (in tCO2e)
| Species | Spacing (m) | Yield Class | Management | 5 | 10 | 15 | 20 | 25 | 30 | 35 | 40 | 45 | 50 | 55 | 60 | 65 | 70 | 75 | 80 | 85 | 90 | 95 | 100 | 105 | 110 | 115 | 120 | 125 | 130 | 135 | 140 | 145 | 150 | 175 | 200
BE1.204No_thin | BE | 1.2 | 4 | No_thin | 0 | 0 | 0 | 0 | 8 | 16 | 46 | 76 | 109.5 | 143 | 172 | 201 | 226 | 251 | 273.5 | 296 | 316 | 336 | 355 | 374 | 391.5 | 409 | 425.5 | 442 | 457.5 | 473 | 487.5 | 502 | 515 | 528 | 582.5 | 637
BE1.204Thinned | BE | 1.2 | 4 | Thinned | 0 | 0 | 0 | 0 | 8 | 16 | 43 | 70 | 88.5 | 107 | 123 | 139 | 152.5 | 166 | 180 | 194 | 206 | 218 | 230 | 242 | 253 | 264 | 275 | 286 | 295 | 304 | 313.5 | 323 | 330.5 | 338 | 368.5 | 399
BE1.206No_thin | BE | 1.2 | 6 | No_thin | 0 | 0 | 1 | 2 | 28 | 54 | 98 | 142 | 180.5 | 219 | 252.5 | 286 | 315.5 | 345 | 372 | 399 | 424.5 | 450 | 474 | 498 | 520 | 542 | 562.5 | 583 | 602.5 | 622 | 640 | 658 | 674.5 | 691 | 759 | 827
BE1.206Thinned | BE | 1.2 | 6 | Thinned | 0 | 0 | 1 | 2 | 28.5 | 55 | 86.5 | 118 | 140 | 162 | 181 | 200 | 217.5 | 235 | 251.5 | 268 | 284 | 300 | 314.5 | 329 | 342.5 | 356 | 368.5 | 381 | 392 | 403 | 413.5 | 424 | 433.5 | 443 | 477 | 511
BE1.208No_thin | BE | 1.2 | 8 | No_thin | 0 | 0 | 9.5 | 19 | 67 | 115 | 163.5 | 212 | 254 | 296 | 333 | 370 | 405 | 440 | 472 | 504 | 534 | 564 | 591.5 | 619 | 645 | 671 | 695 | 719 | 741.5 | 764 | 785 | 806 | 825.5 | 845 | 924.5 | 1004
BE1.208Thinned | BE | 1.2 | 8 | Thinned | 0 | 0 | 9.5 | 19 | 65 | 111 | 141 | 171 | 195 | 219 | 241 | 263 | 283.5 | 304 | 323.5 | 343 | 361 | 379 | 395 | 411 | 426.5 | 442 | 456 | 470 | 482.5 | 495 | 507 | 519 | 529.5 | 540 | 577 | 614
BE1.210No_thin | BE | 1.2 | 10 | No_thin | 0 | 0 | 12.5 | 25 | 82.5 | 140 | 194.5 | 249 | 297 | 345 | 389 | 433 | 473.5 | 514 | 552 | 590 | 625 | 660 | 692 | 724 | 754 | 784 | 811.5 | 839 | 865 | 891 | 914.5 | 938 | 960.5 | 983 | 1074 | 1165
BE1.210Thinned | BE | 1.2 | 10 | Thinned | 0 | 0 | 12.5 | 25 | 72.5 | 120 | 150.5 | 181 | 209 | 237 | 263 | 289 | 314.5 | 340 | 363 | 386 | 407 | 428 | 447 | 466 | 483.5 | 501 | 516.5 | 532 | 546.5 | 561 | 574 | 587 | 599 | 611 | 652.5 | 694
BE2.504No_thin | BE | 2.5 | 4 | No_thin | 0 | 0 | 0 | 0 | 4.5 | 9 | 37.5 | 66 | 100 | 134 | 164 | 194 | 219.5 | 245 | 267.5 | 290 | 311 | 332 | 351 | 370 | 388 | 406 | 422.5 | 439 | 454.5 | 470 | 484.5 | 499 | 512.5 | 526 | 580.5 | 635
BE2.504Thinned | BE | 2.5 | 4 | Thinned | 0 | 0 | 0 | 0 | 4.5 | 9 | 34.5 | 60 | 79.5 | 99 | 115.5 | 132 | 146.5 | 161 | 175 | 189 | 201.5 | 214 | 226 | 238 | 249 | 260 | 271 | 282 | 291.5 | 301 | 310.5 | 320 | 328 | 336 | 366.5 | 397
BE2.506No_thin | BE | 2.5 | 6 | No_thin | 0 | 0 | 0 | 0 | 20 | 40 | 84.5 | 129 | 169 | 209 | 243 | 277 | 307 | 337 | 365 | 393 | 418.5 | 444 | 468.5 | 493 | 515 | 537 | 558 | 579 | 598.5 | 618 | 636 | 654 | 671 | 688 | 756.5 | 825
BE2.506Thinned | BE | 2.5 | 6 | Thinned | 0 | 0 | 0 | 0 | 20.5 | 41 | 73 | 105 | 128.5 | 152 | 171.5 | 191 | 209.5 | 228 | 245 | 262 | 278 | 294 | 309 | 324 | 337.5 | 351 | 363.5 | 376 | 387.5 | 399 | 410 | 421 | 430 | 439 | 473.5 | 508
BE2.508No_thin | BE | 2.5 | 8 | No_thin | 0 | 0 | 3.5 | 7 | 51.5 | 96 | 147 | 198 | 241 | 284 | 322.5 | 361 | 396 | 431 | 464 | 497 | 527 | 557 | 585.5 | 614 | 640 | 666 | 690.5 | 715 | 737.5 | 760 | 781 | 802 | 821.5 | 841 | 921 | 1001
BE2.508Thinned | BE | 2.5 | 8 | Thinned | 0 | 0 | 3.5 | 7 | 49.5 | 92 | 124.5 | 157 | 182.5 | 208 | 230.5 | 253 | 274.5 | 296 | 316 | 336 | 354 | 372 | 388.5 | 405 | 420.5 | 436 | 450.5 | 465 | 478 | 491 | 502.5 | 514 | 525 | 536 | 573.5 | 611
BE2.510No_thin | BE | 2.5 | 10 | No_thin | 0 | 0 | 5 | 10 | 63 | 116 | 173.5 | 231 | 281 | 331 | 376 | 421 | 462.5 | 504 | 542.5 | 581 | 616.5 | 652 | 684.5 | 717 | 747 | 777 | 805 | 833 | 859 | 885 | 909 | 933 | 955.5 | 978 | 1070 | 1162
BE2.510Thinned | BE | 2.5 | 10 | Thinned | 0 | 0 | 5 | 10 | 53.5 | 97 | 130.5 | 164 | 193.5 | 223 | 250.5 | 278 | 304 | 330 | 353.5 | 377 | 399 | 421 | 440 | 459 | 476.5 | 494 | 510 | 526 | 540.5 | 555 | 568.5 | 582 | 594 | 606 | 648 | 690
BE3.004No_thin | BE | 3 | 4 | No_thin | 0 | 0 | 0 | 0 | 4 | 8 | 36.5 | 65 | 99.5 | 134 | 164 | 194 | 219.5 | 245 | 267.5 | 290 | 310.5 | 331 | 350.5 | 370 | 387.5 | 405 | 422 | 439 | 454.5 | 470 | 484 | 498 | 511.5 | 525 | 580 | 635
BE3.004Thinned | BE | 3 | 4 | Thinned | 0 | 0 | 0 | 0 | 4 | 8 | 34 | 60 | 79 | 98 | 114.5 | 131 | 145.5 | 160 | 174 | 188 | 200.5 | 213 | 225.5 | 238 | 249 | 260 | 271 | 282 | 291.5 | 301 | 310 | 319 | 327 | 335 | 365.5 | 396
BE3.006No_thin | BE | 3 | 6 | No_thin | 0 | 0 | 0 | 0 | 19.5 | 39 | 83.5 | 128 | 168 | 208 | 242 | 276 | 306.5 | 337 | 364.5 | 392 | 418 | 444 | 468 | 492 | 514.5 | 537 | 558 | 579 | 598 | 617 | 635.5 | 654 | 670.5 | 687 | 755.5 | 824
BE3.006Thinned | BE | 3 | 6 | Thinned | 0 | 0 | 0 | 0 | 20 | 40 | 72 | 104 | 127.5 | 151 | 171 | 191 | 209 | 227 | 244 | 261 | 277 | 293 | 308 | 323 | 337 | 351 | 363.5 | 376 | 387.5 | 399 | 409.5 | 420 | 429.5 | 439 | 473.5 | 508
BE3.008No_thin | BE | 3 | 8 | No_thin | 0 | 0 | 3 | 6 | 50 | 94 | 145.5 | 197 | 240 | 283 | 321.5 | 360 | 395 | 430 | 463 | 496 | 526.5 | 557 | 585 | 613 | 639 | 665 | 689.5 | 714 | 736.5 | 759 | 780.5 | 802 | 821.5 | 841 | 921 | 1001
BE3.008Thinned | BE | 3 | 8 | Thinned | 0 | 0 | 3 | 6 | 48.5 | 91 | 123 | 155 | 181 | 207 | 229.5 | 252 | 273.5 | 295 | 315 | 335 | 353 | 371 | 388 | 405 | 420.5 | 436 | 450 | 464 | 477 | 490 | 502 | 514 | 525 | 536 | 573 | 610
BE3.010No_thin | BE | 3 | 10 | No_thin | 0 | 0 | 4 | 8 | 61 | 114 | 172 | 230 | 279.5 | 329 | 374.5 | 420 | 461.5 | 503 | 541.5 | 580 | 615.5 | 651 | 683.5 | 716 | 746.5 | 777 | 804.5 | 832 | 858 | 884 | 908.5 | 933 | 955.5 | 978 | 1069.5 | 1161
BE3.010Thinned | BE | 3 | 10 | Thinned | 0 | 0 | 4 | 8 | 51.5 | 95 | 128.5 | 162 | 192 | 222 | 249.5 | 277 | 303 | 329 | 352.5 | 376 | 398 | 420 | 439.5 | 459 | 476.5 | 494 | 510 | 526 | 540.5 | 555 | 568 | 581 | 593.5 | 606 | 648 | 690
CP1.406No_thin | CP | 1.4 | 6 | No_thin | 0 | 0 | 0 | 0 | 12 | 24 | 53 | 82 | 107 | 132 | 153.5 | 175 | 194 | 213 | 229.5 | 246 | 260 | 274 | 286.5 | 299 | 310 | 321 | 330.5 | 340 | 348.5 | 357 | 365 | 373 | 379.5 | 386 | 411.5 | 437
CP1.406Thinned | CP | 1.4 | 6 | Thinned | 0 | 0 | 0 | 0 | 12 | 24 | 47.5 | 71 | 89.5 | 108 | 123.5 | 139 | 150.5 | 162 | 171 | 180 | 188 | 196 | 202 | 208 | 213 | 218 | 222 | 226 | 229 | 232 | 234.5 | 237 | 239 | 241 | 245.5 | 250
CP1.408No_thin | CP | 1.4 | 8 | No_thin | 0 | 0 | 3 | 6 | 33.5 | 61 | 94 | 127 | 154.5 | 182 | 206 | 230 | 251.5 | 273 | 291.5 | 310 | 326.5 | 343 | 357.5 | 372 | 384.5 | 397 | 408.5 | 420 | 430 | 440 | 449 | 458 | 465.5 | 473 | 503 | 533
CP1.408Thinned | CP | 1.4 | 8 | Thinned | 0 | 0 | 3 | 6 | 31.5 | 57 | 79.5 | 102 | 120.5 | 139 | 154 | 169 | 180.5 | 192 | 203 | 214 | 222.5 | 231 | 238 | 245 | 251.5 | 258 | 262.5 | 267 | 271.5 | 276 | 279 | 282 | 285 | 288 | 293 | 298
CP1.410No_thin | CP | 1.4 | 10 | No_thin | 0 | 0 | 9 | 18 | 55.5 | 93 | 128.5 | 164 | 195 | 226 | 253 | 280 | 304 | 328 | 349 | 370 | 389 | 408 | 424 | 440 | 454.5 | 469 | 482 | 495 | 506 | 517 | 527 | 537 | 546 | 555 | 589 | 623
CP1.410Thinned | CP | 1.4 | 10 | Thinned | 0 | 0 | 9 | 18 | 49 | 80 | 103 | 126 | 145 | 164 | 179.5 | 195 | 208 | 221 | 232.5 | 244 | 254 | 264 | 272.5 | 281 | 288 | 295 | 301 | 307 | 311.5 | 316 | 320 | 324 | 326.5 | 329 | 335.5 | 342
CP1.412No_thin | CP | 1.4 | 12 | No_thin | 0 | 0 | 15.5 | 31 | 75 | 119 | 158 | 197 | 231.5 | 266 | 296.5 | 327 | 354 | 381 | 404.5 | 428 | 448.5 | 469 | 487.5 | 506 | 522 | 538 | 552 | 566 | 578.5 | 591 | 602.5 | 614 | 624 | 634 | 672 | 710
CP1.412Thinned | CP | 1.4 | 12 | Thinned | 0 | 0 | 15.5 | 31 | 63 | 95 | 119 | 143 | 163.5 | 184 | 200.5 | 217 | 231.5 | 246 | 259 | 272 | 283.5 | 295 | 305 | 315 | 322.5 | 330 | 337 | 344 | 349.5 | 355 | 359.5 | 364 | 367.5 | 371 | 378.5 | 386
CP1.414No_thin | CP | 1.4 | 14 | No_thin | 0 | 0 | 24 | 48 | 96.5 | 145 | 187.5 | 230 | 268 | 306 | 339.5 | 373 | 402.5 | 432 | 458 | 484 | 506.5 | 529 | 549 | 569 | 587 | 605 | 620.5 | 636 | 650 | 664 | 676.5 | 689 | 700 | 711 | 753 | 795
CP1.414Thinned | CP | 1.4 | 14 | Thinned | 0 | 0 | 23.5 | 47 | 77.5 | 108 | 132.5 | 157 | 178.5 | 200 | 218 | 236 | 252 | 268 | 282.5 | 297 | 310 | 323 | 334 | 345 | 354.5 | 364 | 371.5 | 379 | 385 | 391 | 395.5 | 400 | 403.5 | 407 | 413.5 | 420
CP1.416No_thin | CP | 1.4 | 16 | No_thin | 0 | 0 | 31 | 62 | 117.5 | 173 | 219.5 | 266 | 307 | 348 | 384 | 420 | 452 | 484 | 512 | 540 | 565 | 590 | 612 | 634 | 653 | 672 | 689.5 | 707 | 722.5 | 738 | 751.5 | 765 | 777 | 789 | 835 | 881
CP1.416Thinned | CP | 1.4 | 16 | Thinned | 0 | 0 | 31.5 | 63 | 93 | 123 | 149.5 | 176 | 199 | 222 | 242 | 262 | 280 | 298 | 314.5 | 331 | 345.5 | 360 | 372.5 | 385 | 395.5 | 406 | 415 | 424 | 431 | 438 | 444 | 450 | 454 | 458 | 467.5 | 477
CP1.418No_thin | CP | 1.4 | 18 | No_thin | 0 | 0 | 37.5 | 75 | 131 | 187 | 237 | 287 | 332 | 377 | 416.5 | 456 | 491.5 | 527 | 558 | 589 | 616.5 | 644 | 668 | 692 | 713 | 734 | 753 | 772 | 788.5 | 805 | 820 | 835 | 848.5 | 862 | 912 | 962
CP1.418Thinned | CP | 1.4 | 18 | Thinned | 0 | 0 | 34 | 68 | 100 | 132 | 160.5 | 189 | 214 | 239 | 260.5 | 282 | 302 | 322 | 340.5 | 359 | 375 | 391 | 405 | 419 | 431 | 443 | 453 | 463 | 471 | 479 | 485.5 | 492 | 497 | 502 | 512.5 | 523
CP1.420No_thin | CP | 1.4 | 20 | No_thin | 0 | 0 | 44.5 | 89 | 148.5 | 208 | 261.5 | 315 | 363.5 | 412 | 454.5 | 497 | 535 | 573 | 606.5 | 640 | 669.5 | 699 | 724.5 | 750 | 773 | 796 | 816 | 836 | 854 | 872 | 888 | 904 | 918.5 | 933 | 987 | 1041
CP1.420Thinned | CP | 1.4 | 20 | Thinned | 0 | 0 | 37.5 | 75 | 107 | 139 | 168.5 | 198 | 224 | 250 | 274 | 298 | 320 | 342 | 362.5 | 383 | 400.5 | 418 | 434 | 450 | 463.5 | 477 | 488 | 499 | 508 | 517 | 524.5 | 532 | 537.5 | 543 | 556 | 569
DF1.708No_thin | DF | 1.7 | 8 | No_thin | 0 | 0 | 8 | 16 | 48.5 | 81 | 118 | 155 | 189 | 223 | 253 | 283 | 309 | 335 | 357.5 | 380 | 399.5 | 419 | 436.5 | 454 | 469.5 | 485 | 499 | 513 | 525.5 | 538 | 549 | 560 | 570 | 580 | 617.5 | 655
DF1.708Thinned | DF | 1.7 | 8 | Thinned | 0 | 0 | 8 | 16 | 46.5 | 77 | 102.5 | 128 | 150.5 | 173 | 193 | 213 | 228.5 | 244 | 257.5 | 271 | 282.5 | 294 | 303.5 | 313 | 321.5 | 330 | 337 | 344 | 350 | 356 | 361 | 366 | 370.5 | 375 | 387 | 399
DF1.710No_thin | DF | 1.7 | 10 | No_thin | 0 | 0 | 14.5 | 29 | 71.5 | 114 | 155 | 196 | 234 | 272 | 305.5 | 339 | 368 | 397 | 422 | 447 | 469 | 491 | 510.5 | 530 | 547 | 564 | 579.5 | 595 | 608.5 | 622 | 634.5 | 647 | 658 | 669 | 710.5 | 752
DF1.710Thinned | DF | 1.7 | 10 | Thinned | 0 | 0 | 14.5 | 29 | 66 | 103 | 129.5 | 156 | 181.5 | 207 | 228 | 249 | 266.5 | 284 | 298.5 | 313 | 325.5 | 338 | 349 | 360 | 369 | 378 | 385.5 | 393 | 399 | 405 | 410.5 | 416 | 419.5 | 423 | 432 | 441
DF1.712No_thin | DF | 1.7 | 12 | No_thin | 0 | 0 | 24 | 48 | 98.5 | 149 | 195.5 | 242 | 283.5 | 325 | 362 | 399 | 431 | 463 | 491 | 519 | 543.5 | 568 | 590 | 612 | 631.5 | 651 | 668.5 | 686 | 701.5 | 717 | 730.5 | 744 | 757 | 770 | 817 | 864
DF1.712Thinned | DF | 1.7 | 12 | Thinned | 0 | 0 | 24 | 48 | 87 | 126 | 156 | 186 | 213 | 240 | 262.5 | 285 | 304 | 323 | 339.5 | 356 | 369.5 | 383 | 395.5 | 408 | 419 | 430 | 439 | 448 | 455.5 | 463 | 469.5 | 476 | 481 | 486 | 502 | 518
DF1.714No_thin | DF | 1.7 | 14 | No_thin | 1 | 2 | 36.5 | 71 | 126 | 181 | 231.5 | 282 | 327.5 | 373 | 413 | 453 | 488 | 523 | 554 | 585 | 612 | 639 | 663 | 687 | 708.5 | 730 | 749 | 768 | 785 | 802 | 817 | 832 | 846 | 860 | 912 | 964
DF1.714Thinned | DF | 1.7 | 14 | Thinned | 1 | 2 | 36.5 | 71 | 108.5 | 146 | 177.5 | 209 | 237.5 | 266 | 289.5 | 313 | 334.5 | 356 | 374.5 | 393 | 409 | 425 | 438.5 | 452 | 464 | 476 | 486 | 496 | 504 | 512 | 519.5 | 527 | 532.5 | 538 | 553 | 568
DF1.716No_thin | DF | 1.7 | 16 | No_thin | 4 | 8 | 53.5 | 99 | 157 | 215 | 270 | 325 | 374.5 | 424 | 467 | 510 | 548 | 586 | 619 | 652 | 681.5 | 711 | 737 | 763 | 786 | 809 | 830 | 851 | 869.5 | 888 | 905 | 922 | 937 | 952 | 1009 | 1066
DF1.716Thinned | DF | 1.7 | 16 | Thinned | 4 | 8 | 51 | 94 | 128 | 162 | 196.5 | 231 | 261 | 291 | 317 | 343 | 365.5 | 388 | 408.5 | 429 | 446.5 | 464 | 479.5 | 495 | 508.5 | 522 | 533 | 544 | 554.5 | 565 | 573.5 | 582 | 589 | 596 | 618 | 640
DF1.718No_thin | DF | 1.7 | 18 | No_thin | 5 | 10 | 62.5 | 115 | 176.5 | 238 | 297 | 356 | 408.5 | 461 | 507.5 | 554 | 595 | 636 | 672 | 708 | 740.5 | 773 | 801.5 | 830 | 855 | 880 | 903 | 926 | 946 | 966 | 984.5 | 1003 | 1019.5 | 1036 | 1098 | 1160
DF1.718Thinned | DF | 1.7 | 18 | Thinned | 5 | 10 | 57 | 104 | 139 | 174 | 210 | 246 | 278.5 | 311 | 338.5 | 366 | 391.5 | 417 | 439 | 461 | 481.5 | 502 | 519.5 | 537 | 552 | 567 | 580.5 | 594 | 604.5 | 615 | 625 | 635 | 643.5 | 652 | 676.5 | 701
DF1.720No_thin | DF | 1.7 | 20 | No_thin | 7.5 | 15 | 73.5 | 132 | 198 | 264 | 327.5 | 391 | 447.5 | 504 | 554 | 604 | 648 | 692 | 731.5 | 771 | 805.5 | 840 | 871 | 902 | 929 | 956 | 980.5 | 1005 | 1027 | 1049 | 1069 | 1089 | 1106.5 | 1124 | 1191 | 1258
DF1.720Thinned | DF | 1.7 | 20 | Thinned | 7.5 | 15 | 64 | 113 | 149 | 185 | 224 | 263 | 298 | 333 | 363.5 | 394 | 421 | 448 | 473.5 | 499 | 521.5 | 544 | 564 | 584 | 601.5 | 619 | 634 | 649 | 662 | 675 | 686 | 697 | 707 | 717 | 747 | 777
DF1.722No_thin | DF | 1.7 | 22 | No_thin | 7 | 14 | 76 | 138 | 210 | 282 | 350.5 | 419 | 480.5 | 542 | 595.5 | 649 | 696 | 743 | 785 | 827 | 864.5 | 902 | 935.5 | 969 | 998.5 | 1028 | 1054.5 | 1081 | 1104.5 | 1128 | 1149 | 1170 | 1189 | 1208 | 1280 | 1352
DF1.722Thinned | DF | 1.7 | 22 | Thinned | 7 | 14 | 66.5 | 119 | 160 | 201 | 243 | 285 | 322.5 | 360 | 393 | 426 | 455.5 | 485 | 512 | 539 | 563.5 | 588 | 609.5 | 631 | 649.5 | 668 | 684 | 700 | 714 | 728 | 739.5 | 751 | 761 | 771 | 799.5 | 828
DF1.724No_thin | DF | 1.7 | 24 | No_thin | 10 | 20 | 89 | 158 | 233.5 | 309 | 382 | 455 | 520 | 585 | 642 | 699 | 749 | 799 | 844 | 889 | 928.5 | 968 | 1003 | 1038 | 1069 | 1100 | 1128 | 1156 | 1181 | 1206 | 1228 | 1250 | 1270.5 | 1291 | 1367 | 1443
DF1.724Thinned | DF | 1.7 | 24 | Thinned | 10 | 20 | 74.5 | 129 | 170.5 | 212 | 257 | 302 | 342 | 382 | 417.5 | 453 | 485.5 | 518 | 548 | 578 | 605 | 632 | 656 | 680 | 700.5 | 721 | 738.5 | 756 | 771 | 786 | 798 | 810 | 820.5 | 831 | 857 | 883
EL1.704No_thin | EL | 1.7 | 4 | No_thin | 0.5 | 1 | 4 | 7 | 19.5 | 32 | 57.5 | 83 | 106 | 129 | 148.5 | 168 | 184.5 | 201 | 214.5 | 228 | 238.5 | 249 | 257.5 | 266 | 273.5 | 281 | 287.5 | 294 | 299.5 | 305 | 309.5 | 314 | 318.5 | 323 | 338 | 353
EL1.704Thinned | EL | 1.7 | 4 | Thinned | 0.5 | 1 | 4 | 7 | 19.5 | 32 | 52 | 72 | 87 | 102 | 113.5 | 125 | 134 | 143 | 150.5 | 158 | 163.5 | 169 | 174 | 179 | 183 | 187 | 190.5 | 194 | 197 | 200 | 202.5 | 205 | 208 | 211 | 220.5 | 230
EL1.706No_thin | EL | 1.7 | 6 | No_thin | 0.5 | 1 | 10 | 19 | 48 | 77 | 107 | 137 | 163.5 | 190 | 212 | 234 | 252 | 270 | 285.5 | 301 | 313.5 | 326 | 336.5 | 347 | 356.5 | 366 | 374 | 382 | 388.5 | 395 | 401 | 407 | 412.5 | 418 | 437.5 | 457
EL1.706Thinned | EL | 1.7 | 6 | Thinned | 0.5 | 1 | 10 | 19 | 44 | 69 | 88.5 | 108 | 123 | 138 | 149.5 | 161 | 171.5 | 182 | 190 | 198 | 205.5 | 213 | 218.5 | 224 | 229 | 234 | 238.5 | 243 | 247 | 251 | 254.5 | 258 | 261 | 264 | 276 | 288
EL1.708No_thin | EL | 1.7 | 8 | No_thin | 1.5 | 3 | 22 | 41 | 79 | 117 | 151.5 | 186 | 215.5 | 245 | 269.5 | 294 | 314.5 | 335 | 353 | 371 | 385.5 | 400 | 412.5 | 425 | 436 | 447 | 457 | 467 | 475.5 | 484 | 491 | 498 | 504.5 | 511 | 534.5 | 558
EL1.708Thinned | EL | 1.7 | 8 | Thinned | 1.5 | 3 | 22 | 41 | 68 | 95 | 114.5 | 134 | 150.5 | 167 | 180.5 | 194 | 204.5 | 215 | 225 | 235 | 242.5 | 250 | 257 | 264 | 270.5 | 277 | 282 | 287 | 291.5 | 296 | 300.5 | 305 | 308.5 | 312 | 326.5 | 341
EL1.710No_thin | EL | 1.7 | 10 | No_thin | 3 | 6 | 35 | 64 | 107.5 | 151 | 189.5 | 228 | 261 | 294 | 321.5 | 349 | 372.5 | 396 | 416 | 436 | 453 | 470 | 485 | 500 | 512.5 | 525 | 536.5 | 548 | 557.5 | 567 | 575.5 | 584 | 592 | 600 | 627 | 654
EL1.710Thinned | EL | 1.7 | 10 | Thinned | 3 | 6 | 35 | 64 | 91 | 118 | 140 | 162 | 180 | 198 | 213 | 228 | 241.5 | 255 | 266 | 277 | 286.5 | 296 | 304 | 312 | 319 | 326 | 332.5 | 339 | 345 | 351 | 355.5 | 360 | 364.5 | 369 | 385 | 401
EL1.712No_thin | EL | 1.7 | 12 | No_thin | 5.5 | 11 | 51 | 91 | 139 | 187 | 229 | 271 | 307 | 343 | 373.5 | 404 | 430 | 456 | 478.5 | 501 | 520 | 539 | 556 | 573 | 587 | 601 | 613.5 | 626 | 637 | 648 | 658 | 668 | 676.5 | 685 | 715.5 | 746
EL1.712Thinned | EL | 1.7 | 12 | Thinned | 5.5 | 11 | 46.5 | 82 | 109.5 | 137 | 160.5 | 184 | 203 | 222 | 239 | 256 | 270.5 | 285 | 297.5 | 310 | 321 | 332 | 341 | 350 | 358.5 | 367 | 374 | 381 | 386.5 | 392 | 397.5 | 403 | 407.5 | 412 | 427.5 | 443
GF1.812No_thin | GF | 1.8 | 12 | No_thin | 0 | 0 | 8 | 16 | 48 | 80 | 121 | 162 | 200.5 | 239 | 272.5 | 306 | 334 | 362 | 386 | 410 | 429.5 | 449 | 466 | 483 | 497 | 511 | 523 | 535 | 545.5 | 556 | 565.5 | 575 | 583 | 591 | 619 | 647
GF1.812Thinned | GF | 1.8 | 12 | Thinned | 0 | 0 | 8 | 16 | 44.5 | 73 | 100.5 | 128 | 152.5 | 177 | 198.5 | 220 | 237.5 | 255 | 270 | 285 | 297.5 | 310 | 321.5 | 333 | 342 | 351 | 359 | 367 | 373.5 | 380 | 386 | 392 | 397.5 | 403 | 422 | 441
GF1.814No_thin | GF | 1.8 | 14 | No_thin | 0 | 0 | 12 | 24 | 62.5 | 101 | 146.5 | 192 | 233.5 | 275 | 311 | 347 | 377.5 | 408 | 434 | 460 | 481.5 | 503 | 521 | 539 | 554.5 | 570 | 583 | 596 | 607.5 | 619 | 628.5 | 638 | 647 | 656 | 686.5 | 717
GF1.814Thinned | GF | 1.8 | 14 | Thinned | 0 | 0 | 12 | 24 | 57 | 90 | 118.5 | 147 | 172.5 | 198 | 220.5 | 243 | 262.5 | 282 | 298.5 | 315 | 328.5 | 342 | 354 | 366 | 376 | 386 | 394.5 | 403 | 410 | 417 | 423.5 | 430 | 435.5 | 441 | 461 | 481
GF1.816No_thin | GF | 1.8 | 16 | No_thin | 0 | 0 | 15 | 30 | 75.5 | 121 | 171 | 221 | 266 | 311 | 350 | 389 | 422.5 | 456 | 484 | 512 | 535.5 | 559 | 578.5 | 598 | 615 | 632 | 646.5 | 661 | 673.5 | 686 | 697 | 708 | 717.5 | 727 | 760.5 | 794
GF1.816Thinned | GF | 1.8 | 16 | Thinned | 0 | 0 | 15 | 30 | 67 | 104 | 135.5 | 167 | 195.5 | 224 | 248 | 272 | 293.5 | 315 | 333 | 351 | 366 | 381 | 393.5 | 406 | 417 | 428 | 437 | 446 | 454 | 462 | 469 | 476 | 482 | 488 | 509.5 | 531
GF1.818No_thin | GF | 1.8 | 18 | No_thin | 0 | 0 | 19.5 | 39 | 89.5 | 140 | 194 | 248 | 296.5 | 345 | 387.5 | 430 | 465.5 | 501 | 531.5 | 562 | 587.5 | 613 | 634.5 | 656 | 674 | 692 | 707.5 | 723 | 736.5 | 750 | 761.5 | 773 | 783 | 793 | 829.5 | 866
GF1.818Thinned | GF | 1.8 | 18 | Thinned | 0 | 0 | 19.5 | 39 | 77 | 115 | 149 | 183 | 213.5 | 244 | 270 | 296 | 319 | 342 | 362 | 382 | 398.5 | 415 | 428.5 | 442 | 454 | 466 | 476.5 | 487 | 495.5 | 504 | 511 | 518 | 524.5 | 531 | 554 | 577
GF1.820No_thin | GF | 1.8 | 20 | No_thin | 0 | 0 | 23.5 | 47 | 103 | 159 | 217 | 275 | 327 | 379 | 424 | 469 | 507.5 | 546 | 579 | 612 | 639 | 666 | 689 | 712 | 732 | 752 | 768.5 | 785 | 799.5 | 814 | 826.5 | 839 | 850 | 861 | 900 | 939
GF1.820Thinned | GF | 1.8 | 20 | Thinned | 0 | 0 | 23.5 | 47 | 87 | 127 | 162.5 | 198 | 231 | 264 | 292 | 320 | 345.5 | 371 | 392.5 | 414 | 431.5 | 449 | 464.5 | 480 | 492.5 | 505 | 515.5 | 526 | 535.5 | 545 | 553 | 561 | 568 | 575 | 598.5 | 622
GF1.822No_thin | GF | 1.8 | 22 | No_thin | 0.5 | 1 | 29 | 57 | 117.5 | 178 | 239.5 | 301 | 356.5 | 412 | 460.5 | 509 | 550 | 591 | 626 | 661 | 690 | 719 | 743.5 | 768 | 789 | 810 | 828 | 846 | 861 | 876 | 889.5 | 903 | 914.5 | 926 | 968 | 1010
GF1.822Thinned | GF | 1.8 | 22 | Thinned | 0.5 | 1 | 29 | 57 | 96 | 135 | 172.5 | 210 | 245 | 280 | 310 | 340 | 367.5 | 395 | 418.5 | 442 | 461.5 | 481 | 497 | 513 | 527 | 541 | 552 | 563 | 573 | 583 | 591.5 | 600 | 607 | 614 | 638.5 | 663
GF1.824No_thin | GF | 1.8 | 24 | No_thin | 0.5 | 1 | 31.5 | 62 | 126 | 190 | 256 | 322 | 381 | 440 | 492 | 544 | 588 | 632 | 669.5 | 707 | 737.5 | 768 | 794.5 | 821 | 843 | 865 | 884 | 903 | 919 | 935 | 949.5 | 964 | 976 | 988 | 1032 | 1076
GF1.824Thinned | GF | 1.8 | 24 | Thinned | 0.5 | 1 | 31.5 | 62 | 104 | 146 | 187 | 228 | 265.5 | 303 | 336.5 | 370 | 399.5 | 429 | 454.5 | 480 | 500.5 | 521 | 538 | 555 | 570 | 585 | 597 | 609 | 619 | 629 | 638.5 | 648 | 655.5 | 663 | 689.5 | 716
GF1.826No_thin | GF | 1.8 | 26 | No_thin | 0.5 | 1 | 36.5 | 72 | 140 | 208 | 277.5 | 347 | 409.5 | 472 | 527 | 582 | 628.5 | 675 | 715 | 755 | 788 | 821 | 849 | 877 | 900.5 | 924 | 944.5 | 965 | 982.5 | 1000 | 1015 | 1030 | 1043 | 1056 | 1103 | 1150
GF1.826Thinned | GF | 1.8 | 26 | Thinned | 0.5 | 1 | 37 | 73 | 114 | 155 | 197 | 239 | 278.5 | 318 | 353.5 | 389 | 420.5 | 452 | 479 | 506 | 528.5 | 551 | 570 | 589 | 605 | 621 | 634 | 647 | 658 | 669 | 678 | 687 | 695.5 | 704 | 731 | 758
GF1.828No_thin | GF | 1.8 | 28 | No_thin | 0 | 0 | 38 | 76 | 149 | 222 | 295.5 | 369 | 435.5 | 502 | 560.5 | 619 | 669 | 719 | 761 | 803 | 838.5 | 874 | 904 | 934 | 959 | 984 | 1005.5 | 1027 | 1046 | 1065 | 1081 | 1097 | 1111 | 1125 | 1175 | 1225
GF1.828Thinned | GF | 1.8 | 28 | Thinned | 0 | 0 | 38.5 | 77 | 121.5 | 166 | 211.5 | 257 | 299 | 341 | 379.5 | 418 | 452 | 486 | 515 | 544 | 569 | 594 | 614.5 | 635 | 651.5 | 668 | 682.5 | 697 | 709 | 721 | 730.5 | 740 | 749 | 758 | 786.5 | 815
GF1.830No_thin | GF | 1.8 | 30 | No_thin | 1 | 2 | 46 | 90 | 166 | 242 | 319 | 396 | 466 | 536 | 597 | 658 | 711 | 764 | 808.5 | 853 | 890.5 | 928 | 959 | 990 | 1016.5 | 1043 | 1066 | 1089 | 1108.5 | 1128 | 1144.5 | 1161 | 1176 | 1191 | 1243.5 | 1296
GF1.830Thinned | GF | 1.8 | 30 | Thinned | 1 | 2 | 42.5 | 83 | 127.5 | 172 | 219 | 266 | 310 | 354 | 394.5 | 435 | 471.5 | 508 | 539 | 570 | 596 | 622 | 644 | 666 | 684 | 702 | 716.5 | 731 | 744 | 757 | 767 | 777 | 786 | 795 | 823.5 | 852
HL1.704No_thin | HL | 1.7 | 4 | No_thin | 0 | 0 | 7 | 14 | 35.5 | 57 | 80.5 | 104 | 124 | 144 | 159.5 | 175 | 188 | 201 | 211 | 221 | 230 | 239 | 247 | 255 | 262 | 269 | 275 | 281 | 286.5 | 292 | 297 | 302 | 306.5 | 311 | 328 | 345
HL1.704Thinned | HL | 1.7 | 4 | Thinned | 0 | 0 | 7 | 14 | 32.5 | 51 | 65.5 | 80 | 91 | 102 | 110 | 118 | 125 | 132 | 137.5 | 143 | 148 | 153 | 157.5 | 162 | 165.5 | 169 | 173 | 177 | 180 | 183 | 185 | 187 | 189 | 191 | 197.5 | 204
HL1.706No_thin | HL | 1.7 | 6 | No_thin | 0 | 0 | 16 | 32 | 63 | 94 | 121.5 | 149 | 171 | 193 | 210.5 | 228 | 242.5 | 257 | 269.5 | 282 | 293 | 304 | 313.5 | 323 | 331.5 | 340 | 348 | 356 | 363 | 370 | 376 | 382 | 388 | 394 | 416.5 | 439
HL1.706Thinned | HL | 1.7 | 6 | Thinned | 0 | 0 | 16 | 32 | 54 | 76 | 91.5 | 107 | 119 | 131 | 140 | 149 | 156 | 163 | 169 | 175 | 181.5 | 188 | 192.5 | 197 | 201.5 | 206 | 209 | 212 | 215 | 218 | 220.5 | 223 | 224.5 | 226 | 229.5 | 233
HL1.708No_thin | HL | 1.7 | 8 | No_thin | 1.5 | 3 | 30 | 57 | 93 | 129 | 159 | 189 | 213 | 237 | 257 | 277 | 294 | 311 | 325.5 | 340 | 353 | 366 | 377.5 | 389 | 399.5 | 410 | 419 | 428 | 436.5 | 445 | 453 | 461 | 468 | 475 | 502.5 | 530
HL1.708Thinned | HL | 1.7 | 8 | Thinned | 1.5 | 3 | 28 | 53 | 74 | 95 | 111 | 127 | 139.5 | 152 | 161.5 | 171 | 179.5 | 188 | 195.5 | 203 | 209.5 | 216 | 221.5 | 227 | 232 | 237 | 240.5 | 244 | 247.5 | 251 | 253 | 255 | 257 | 259 | 261 | 263
HL1.710No_thin | HL | 1.7 | 10 | No_thin | 2.5 | 5 | 41 | 77 | 117.5 | 158 | 190.5 | 223 | 250 | 277 | 299 | 321 | 340.5 | 360 | 377 | 394 | 409 | 424 | 437.5 | 451 | 463 | 475 | 486 | 497 | 507.5 | 518 | 527 | 536 | 544.5 | 553 | 585.5 | 618
HL1.710Thinned | HL | 1.7 | 10 | Thinned | 2.5 | 5 | 35.5 | 66 | 87 | 108 | 125.5 | 143 | 157 | 171 | 182.5 | 194 | 203.5 | 213 | 222 | 231 | 238.5 | 246 | 253 | 260 | 265.5 | 271 | 275.5 | 280 | 283 | 286 | 288.5 | 291 | 292.5 | 294 | 291 | 288
HL1.712No_thin | HL | 1.7 | 12 | No_thin | 6 | 12 | 56.5 | 101 | 144.5 | 188 | 223.5 | 259 | 288 | 317 | 342 | 367 | 389 | 411 | 430 | 449 | 466.5 | 484 | 499.5 | 515 | 529 | 543 | 555.5 | 568 | 579.5 | 591 | 601.5 | 612 | 622 | 632 | 669.5 | 707
HL1.712Thinned | HL | 1.7 | 12 | Thinned | 6 | 12 | 45.5 | 79 | 100 | 121 | 139 | 157 | 172 | 187 | 199.5 | 212 | 224 | 236 | 246.5 | 257 | 266 | 275 | 282.5 | 290 | 297 | 304 | 309 | 314 | 318 | 322 | 324.5 | 327 | 329 | 331 | 326 | 321
HL1.714No_thin | HL | 1.7 | 14 | No_thin | 12 | 24 | 74 | 124 | 170 | 216 | 254.5 | 293 | 325 | 357 | 384.5 | 412 | 436.5 | 461 | 482.5 | 504 | 523.5 | 543 | 560 | 577 | 593 | 609 | 623 | 637 | 650 | 663 | 675 | 687 | 697.5 | 708 | 750.5 | 793
HL1.714Thinned | HL | 1.7 | 14 | Thinned | 12 | 24 | 57 | 90 | 112.5 | 135 | 154.5 | 174 | 190.5 | 207 | 221 | 235 | 247.5 | 260 | 272 | 284 | 294 | 304 | 312.5 | 321 | 328.5 | 336 | 341.5 | 347 | 351.5 | 356 | 359.5 | 363 | 365.5 | 368 | 365.5 | 363
JL1.704No_thin | JL | 1.7 | 4 | No_thin | 0.5 | 1 | 7.5 | 14 | 36.5 | 59 | 83.5 | 108 | 128.5 | 149 | 165 | 181 | 194.5 | 208 | 219 | 230 | 239.5 | 249 | 257 | 265 | 272.5 | 280 | 286.5 | 293 | 298.5 | 304 | 309.5 | 315 | 319.5 | 324 | 342 | 360
JL1.704Thinned | JL | 1.7 | 4 | Thinned | 0.5 | 1 | 7.5 | 14 | 33.5 | 53 | 67.5 | 82 | 94 | 106 | 114 | 122 | 129.5 | 137 | 143 | 149 | 154 | 159 | 164 | 169 | 173 | 177 | 181 | 185 | 188 | 191 | 193.5 | 196 | 198 | 200 | 206.5 | 213
JL1.706No_thin | JL | 1.7 | 6 | No_thin | 0 | 0 | 16.5 | 33 | 65.5 | 98 | 126.5 | 155 | 177.5 | 200 | 218.5 | 237 | 252.5 | 268 | 281 | 294 | 305.5 | 317 | 327.5 | 338 | 347 | 356 | 364 | 372 | 379.5 | 387 | 393.5 | 400 | 406.5 | 413 | 436.5 | 460
JL1.706Thinned | JL | 1.7 | 6 | Thinned | 0 | 0 | 16.5 | 33 | 55.5 | 78 | 94.5 | 111 | 123.5 | 136 | 145.5 | 155 | 162.5 | 170 | 176.5 | 183 | 189.5 | 196 | 201 | 206 | 210.5 | 215 | 218.5 | 222 | 225 | 228 | 231 | 234 | 235.5 | 237 | 241 | 245
JL1.708No_thin | JL | 1.7 | 8 | No_thin | 1.5 | 3 | 31 | 59 | 96.5 | 134 | 165.5 | 197 | 222.5 | 248 | 268.5 | 289 | 307 | 325 | 340.5 | 356 | 369.5 | 383 | 395.5 | 408 | 419 | 430 | 440 | 450 | 459 | 468 | 476 | 484 | 491.5 | 499 | 528 | 557
JL1.708Thinned | JL | 1.7 | 8 | Thinned | 1.5 | 3 | 29 | 55 | 76.5 | 98 | 115 | 132 | 145 | 158 | 168 | 178 | 187 | 196 | 204 | 212 | 219 | 226 | 232 | 238 | 243 | 248 | 252 | 256 | 259.5 | 263 | 265.5 | 268 | 270 | 272 | 274 | 276
JL1.710No_thin | JL | 1.7 | 10 | No_thin | 3 | 6 | 43 | 80 | 122 | 164 | 198.5 | 233 | 261 | 289 | 312.5 | 336 | 356.5 | 377 | 395 | 413 | 429 | 445 | 459.5 | 474 | 487 | 500 | 511.5 | 523 | 533.5 | 544 | 554 | 564 | 573 | 582 | 616.5 | 651
JL1.710Thinned | JL | 1.7 | 10 | Thinned | 3 | 6 | 37 | 68 | 90.5 | 113 | 131 | 149 | 164 | 179 | 191 | 203 | 213 | 223 | 232.5 | 242 | 250.5 | 259 | 265.5 | 272 | 278 | 284 | 289 | 294 | 297 | 300 | 302.5 | 305 | 307 | 309 | 306 | 303
JL1.712No_thin | JL | 1.7 | 12 | No_thin | 6.5 | 13 | 59 | 105 | 150.5 | 196 | 233 | 270 | 301 | 332 | 358.5 | 385 | 408 | 431 | 451.5 | 472 | 490.5 | 509 | 525.5 | 542 | 556.5 | 571 | 584.5 | 598 | 610.5 | 623 | 634 | 645 | 655.5 | 666 | 706 | 746
JL1.712Thinned | JL | 1.7 | 12 | Thinned | 6.5 | 13 | 47.5 | 82 | 104 | 126 | 145.5 | 165 | 180 | 195 | 209 | 223 | 235 | 247 | 258.5 | 270 | 279.5 | 289 | 297 | 305 | 312.5 | 320 | 325 | 330 | 334 | 338 | 341 | 344 | 345.5 | 347 | 342 | 337
JL1.714No_thin | JL | 1.7 | 14 | No_thin | 12.5 | 25 | 77 | 129 | 177.5 | 226 | 266.5 | 307 | 341 | 375 | 404 | 433 | 458.5 | 484 | 507 | 530 | 550.5 | 571 | 589.5 | 608 | 624.5 | 641 | 656 | 671 | 685 | 699 | 711.5 | 724 | 735.5 | 747 | 792 | 837
JL1.714Thinned | JL | 1.7 | 14 | Thinned | 12.5 | 25 | 59.5 | 94 | 117.5 | 141 | 161.5 | 182 | 199 | 216 | 231 | 246 | 259.5 | 273 | 286 | 299 | 309.5 | 320 | 329 | 338 | 345.5 | 353 | 359 | 365 | 369.5 | 374 | 378 | 382 | 384 | 386 | 383.5 | 381
LE1.512No_thin | LEC | 1.5 | 12 | No_thin | 0 | 0 | 1.5 | 3 | 30.5 | 58 | 103.5 | 149 | 191.5 | 234 | 272.5 | 311 | 347 | 383 | 415 | 447 | 476 | 505 | 531 | 557 | 580.5 | 604 | 625.5 | 647 | 666.5 | 686 | 703.5 | 721 | 737.5 | 754 | 817.5 | 881
LE1.512Thinned | LEC | 1.5 | 12 | Thinned | 0 | 0 | 1.5 | 3 | 29.5 | 56 | 87.5 | 119 | 147.5 | 176 | 202.5 | 229 | 252.5 | 276 | 298 | 320 | 339.5 | 359 | 377 | 395 | 411 | 427 | 441 | 455 | 467 | 479 | 490 | 501 | 510.5 | 520 | 549.5 | 579
LE1.514No_thin | LEC | 1.5 | 14 | No_thin | 0 | 0 | 4 | 8 | 46 | 84 | 134 | 184 | 231.5 | 279 | 322 | 365 | 404.5 | 444 | 479.5 | 515 | 547 | 579 | 608 | 637 | 663 | 689 | 713 | 737 | 758.5 | 780 | 800 | 820 | 838 | 856 | 927 | 998
LE1.514Thinned | LEC | 1.5 | 14 | Thinned | 0 | 0 | 4 | 8 | 41 | 74 | 107.5 | 141 | 173 | 205 | 234.5 | 264 | 290.5 | 317 | 340 | 363 | 385 | 407 | 426.5 | 446 | 463.5 | 481 | 496.5 | 512 | 526 | 540 | 552.5 | 565 | 575.5 | 586 | 623.5 | 661
LE1.516No_thin | LEC | 1.5 | 16 | No_thin | 0 | 0 | 7.5 | 15 | 63.5 | 112 | 166.5 | 221 | 273 | 325 | 372.5 | 420 | 462.5 | 505 | 543.5 | 582 | 617 | 652 | 683.5 | 715 | 743 | 771 | 797 | 823 | 846.5 | 870 | 891.5 | 913 | 932.5 | 952 | 1029 | 1106
LE1.516Thinned | LEC | 1.5 | 16 | Thinned | 0 | 0 | 7.5 | 15 | 53.5 | 92 | 127.5 | 163 | 197.5 | 232 | 264 | 296 | 324 | 352 | 377 | 402 | 425.5 | 449 | 469.5 | 490 | 508 | 526 | 543 | 560 | 574 | 588 | 600.5 | 613 | 624 | 635 | 671.5 | 708
LE1.518No_thin | LEC | 1.5 | 18 | No_thin | 0 | 0 | 13.5 | 27 | 84 | 141 | 200 | 259 | 315 | 371 | 422 | 473 | 519 | 565 | 606.5 | 648 | 685.5 | 723 | 757 | 791 | 821.5 | 852 | 879.5 | 907 | 932.5 | 958 | 981 | 1004 | 1025 | 1046 | 1129 | 1212
LE1.518Thinned | LEC | 1.5 | 18 | Thinned | 0 | 0 | 13 | 26 | 67.5 | 109 | 146.5 | 184 | 220.5 | 257 | 291 | 325 | 355.5 | 386 | 413.5 | 441 | 466 | 491 | 513 | 535 | 555 | 575 | 592 | 609 | 624.5 | 640 | 653 | 666 | 678 | 690 | 727.5 | 765
LE1.520No_thin | LEC | 1.5 | 20 | No_thin | 0 | 0 | 18 | 36 | 100 | 164 | 228.5 | 293 | 354 | 415 | 470 | 525 | 574 | 623 | 667 | 711 | 751 | 791 | 826.5 | 862 | 894.5 | 927 | 956.5 | 986 | 1013 | 1040 | 1064.5 | 1089 | 1111.5 | 1134 | 1221.5 | 1309
LE1.520Thinned | LEC | 1.5 | 20 | Thinned | 0 | 0 | 17.5 | 35 | 78.5 | 122 | 163.5 | 205 | 245.5 | 286 | 322 | 358 | 390.5 | 423 | 452 | 481 | 507.5 | 534 | 557 | 580 | 601.5 | 623 | 641 | 659 | 675 | 691 | 705 | 719 | 731 | 743 | 781.5 | 820
LE1.522No_thin | LEC | 1.5 | 22 | No_thin | 0 | 0 | 24 | 48 | 118.5 | 189 | 259 | 329 | 394 | 459 | 517 | 575 | 627.5 | 680 | 727 | 774 | 816.5 | 859 | 897 | 935 | 969.5 | 1004 | 1035.5 | 1067 | 1095.5 | 1124 | 1150 | 1176 | 1199.5 | 1223 | 1316.5 | 1410
LE1.522Thinned | LEC | 1.5 | 22 | Thinned | 0 | 0 | 22.5 | 45 | 90.5 | 136 | 181 | 226 | 269.5 | 313 | 351 | 389 | 424 | 459 | 490 | 521 | 549 | 577 | 602 | 627 | 648.5 | 670 | 689.5 | 709 | 725.5 | 742 | 757 | 772 | 784 | 796 | 833 | 870
LE1.524No_thin | LEC | 1.5 | 24 | No_thin | 0 | 0 | 31 | 62 | 138.5 | 215 | 290 | 365 | 434.5 | 504 | 566 | 628 | 683 | 738 | 787.5 | 837 | 882 | 927 | 967.5 | 1008 | 1044.5 | 1081 | 1114 | 1147 | 1177 | 1207 | 1234.5 | 1262 | 1287.5 | 1313 | 1412 | 1511
LE1.524Thinned | LEC | 1.5 | 24 | Thinned | 0 | 0 | 29 | 58 | 104.5 | 151 | 199.5 | 248 | 293.5 | 339 | 380 | 421 | 457.5 | 494 | 527 | 560 | 590 | 620 | 647 | 674 | 698 | 722 | 743 | 764 | 782 | 800 | 816 | 832 | 845 | 858 | 899.5 | 941
LP1.504No_thin | LP | 1.5 | 4 | No_thin | 0 | 0 | 0 | 0 | 1.5 | 3 | 18.5 | 34 | 58 | 82 | 103 | 124 | 141.5 | 159 | 174.5 | 190 | 204 | 218 | 230.5 | 243 | 254.5 | 266 | 276.5 | 287 | 296.5 | 306 | 315 | 324 | 332.5 | 341 | 376 | 411
LP1.504Thinned | LP | 1.5 | 4 | Thinned | 0 | 0 | 0 | 0 | 1.5 | 3 | 19 | 35 | 54 | 73 | 88 | 103 | 115 | 127 | 136.5 | 146 | 154.5 | 163 | 170 | 177 | 183.5 | 190 | 196 | 202 | 207.5 | 213 | 217.5 | 222 | 227 | 232 | 249 | 266
LP1.506No_thin | LP | 1.5 | 6 | No_thin | 0 | 0 | 0 | 0 | 17 | 34 | 65.5 | 97 | 123.5 | 150 | 173 | 196 | 216 | 236 | 254 | 272 | 288 | 304 | 319 | 334 | 348 | 362 | 374.5 | 387 | 399 | 411 | 422 | 433 | 443.5 | 454 | 498 | 542
LP1.506Thinned | LP | 1.5 | 6 | Thinned | 0 | 0 | 0 | 0 | 17 | 34 | 59 | 84 | 102 | 120 | 135 | 150 | 161 | 172 | 182 | 192 | 200 | 208 | 215.5 | 223 | 229.5 | 236 | 243 | 250 | 256 | 262 | 267 | 272 | 277 | 282 | 299 | 316
LP1.508No_thin | LP | 1.5 | 8 | No_thin | 0 | 0 | 5 | 10 | 43.5 | 77 | 111.5 | 146 | 176 | 206 | 232 | 258 | 281 | 304 | 324.5 | 345 | 364 | 383 | 400.5 | 418 | 434.5 | 451 | 466.5 | 482 | 496 | 510 | 523.5 | 537 | 549.5 | 562 | 615 | 668
LP1.508Thinned | LP | 1.5 | 8 | Thinned | 0 | 0 | 5 | 10 | 40 | 70 | 93 | 116 | 134.5 | 153 | 168 | 183 | 195 | 207 | 217.5 | 228 | 237 | 246 | 255 | 264 | 272 | 280 | 287.5 | 295 | 302 | 309 | 314.5 | 320 | 326 | 332 | 351.5 | 371
LP1.510No_thin | LP | 1.5 | 10 | No_thin | 0 | 0 | 12.5 | 25 | 67.5 | 110 | 148.5 | 187 | 220.5 | 254 | 283.5 | 313 | 339 | 365 | 389 | 413 | 435.5 | 458 | 478.5 | 499 | 518.5 | 538 | 556 | 574 | 590.5 | 607 | 623 | 639 | 654 | 669 | 731.5 | 794
LP1.510Thinned | LP | 1.5 | 10 | Thinned | 0 | 0 | 12.5 | 25 | 58 | 91 | 115 | 139 | 159.5 | 180 | 195.5 | 211 | 224.5 | 238 | 250.5 | 263 | 274.5 | 286 | 296.5 | 307 | 317 | 327 | 335.5 | 344 | 352.5 | 361 | 368.5 | 376 | 382.5 | 389 | 412.5 | 436
LP1.512No_thin | LP | 1.5 | 12 | No_thin | 0 | 0 | 22 | 44 | 92 | 140 | 183.5 | 227 | 264 | 301 | 333.5 | 366 | 395.5 | 425 | 452.5 | 480 | 505 | 530 | 553.5 | 577 | 599 | 621 | 641.5 | 662 | 681 | 700 | 718 | 736 | 753 | 770 | 841.5 | 913
LP1.512Thinned | LP | 1.5 | 12 | Thinned | 0 | 0 | 22 | 44 | 77 | 110 | 136 | 162 | 183 | 204 | 221.5 | 239 | 255 | 271 | 285 | 299 | 312 | 325 | 337.5 | 350 | 361.5 | 373 | 384 | 395 | 405 | 415 | 424 | 433 | 441 | 449 | 477.5 | 506
LP1.514No_thin | LP | 1.5 | 14 | No_thin | 0 | 0 | 33.5 | 67 | 119.5 | 172 | 219 | 266 | 307 | 348 | 384.5 | 421 | 454 | 487 | 518 | 549 | 577.5 | 606 | 632.5 | 659 | 683.5 | 708 | 731.5 | 755 | 776.5 | 798 | 818.5 | 839 | 858.5 | 878 | 959 | 1040
LP1.514Thinned | LP | 1.5 | 14 | Thinned | 0 | 0 | 31.5 | 63 | 95.5 | 128 | 155.5 | 183 | 206.5 | 230 | 248.5 | 267 | 285 | 303 | 320 | 337 | 353 | 369 | 384 | 399 | 413 | 427 | 440.5 | 454 | 466 | 478 | 489.5 | 501 | 511.5 | 522 | 562.5 | 603
NF1.510No_thin | NF | 1.5 | 10 | No_thin | 0 | 0 | 0 | 0 | 11.5 | 23 | 57.5 | 92 | 127 | 162 | 193 | 224 | 252 | 280 | 305 | 330 | 353.5 | 377 | 398 | 419 | 438.5 | 458 | 475.5 | 493 | 509 | 525 | 540 | 555 | 568.5 | 582 | 637 | 692
NF1.510Thinned | NF | 1.5 | 10 | Thinned | 0 | 0 | 0 | 0 | 11.5 | 23 | 52.5 | 82 | 107 | 132 | 154 | 176 | 194 | 212 | 228 | 244 | 258.5 | 273 | 285.5 | 298 | 309.5 | 321 | 331 | 341 | 350.5 | 360 | 368 | 376 | 383.5 | 391 | 415.5 | 440
NF1.512No_thin | NF | 1.5 | 12 | No_thin | 0 | 0 | 0 | 0 | 21 | 42 | 84.5 | 127 | 165.5 | 204 | 238 | 272 | 302.5 | 333 | 361 | 389 | 415 | 441 | 464 | 487 | 509 | 531 | 550.5 | 570 | 588 | 606 | 622.5 | 639 | 654.5 | 670 | 732 | 794
NF1.512Thinned | NF | 1.5 | 12 | Thinned | 0 | 0 | 0 | 0 | 21 | 42 | 72.5 | 103 | 129.5 | 156 | 179.5 | 203 | 222.5 | 242 | 260.5 | 279 | 294.5 | 310 | 324.5 | 339 | 351.5 | 364 | 375.5 | 387 | 396.5 | 406 | 415 | 424 | 431.5 | 439 | 462.5 | 486
NF1.514No_thin | NF | 1.5 | 14 | No_thin | 0 | 0 | 0.5 | 1 | 32 | 63 | 109 | 155 | 196 | 237 | 274.5 | 312 | 346.5 | 381 | 412 | 443 | 472 | 501 | 527 | 553 | 577 | 601 | 622.5 | 644 | 664.5 | 685 | 703.5 | 722 | 739 | 756 | 825.5 | 895
NF1.514Thinned | NF | 1.5 | 14 | Thinned | 0 | 0 | 0.5 | 1 | 30 | 59 | 91 | 123 | 151.5 | 180 | 204.5 | 229 | 251 | 273 | 292 | 311 | 329 | 347 | 362.5 | 378 | 392 | 406 | 419 | 432 | 443 | 454 | 463.5 | 473 | 481.5 | 490 | 515.5 | 541
NF1.516No_thin | NF | 1.5 | 16 | No_thin | 0 | 0 | 2.5 | 5 | 45 | 85 | 134 | 183 | 228 | 273 | 314 | 355 | 392.5 | 430 | 464 | 498 | 529 | 560 | 588.5 | 617 | 643 | 669 | 693 | 717 | 739 | 761 | 781.5 | 802 | 821 | 840 | 916 | 992
NF1.516Thinned | NF | 1.5 | 16 | Thinned | 0 | 0 | 2.5 | 5 | 40 | 75 | 108 | 141 | 172 | 203 | 229 | 255 | 278.5 | 302 | 322.5 | 343 | 362.5 | 382 | 399 | 416 | 431.5 | 447 | 460.5 | 474 | 485.5 | 497 | 508 | 519 | 527.5 | 536 | 564 | 592
NF1.518No_thin | NF | 1.5 | 18 | No_thin | 0 | 0 | 6 | 12 | 59.5 | 107 | 159 | 211 | 259.5 | 308 | 352.5 | 397 | 437 | 477 | 514 | 551 | 585 | 619 | 650 | 681 | 709 | 737 | 763 | 789 | 813 | 837 | 859.5 | 882 | 902.5 | 923 | 1006 | 1089
NF1.518Thinned | NF | 1.5 | 18 | Thinned | 0 | 0 | 6 | 12 | 51.5 | 91 | 124.5 | 158 | 189.5 | 221 | 249.5 | 278 | 303 | 328 | 350.5 | 373 | 393.5 | 414 | 433 | 452 | 468.5 | 485 | 499.5 | 514 | 527 | 540 | 550.5 | 561 | 570 | 579 | 606 | 633
NF1.520No_thin | NF | 1.5 | 20 | No_thin | 0 | 0 | 11 | 22 | 76.5 | 131 | 186.5 | 242 | 293.5 | 345 | 392.5 | 440 | 483 | 526 | 565.5 | 605 | 641 | 677 | 710 | 743 | 773.5 | 804 | 832 | 860 | 885.5 | 911 | 935 | 959 | 981 | 1003 | 1091.5 | 1180
NF1.520Thinned | NF | 1.5 | 20 | Thinned | 0 | 0 | 11 | 22 | 61.5 | 101 | 136 | 171 | 203.5 | 236 | 266 | 296 | 322.5 | 349 | 373 | 397 | 419.5 | 442 | 461.5 | 481 | 498.5 | 516 | 531.5 | 547 | 560 | 573 | 584.5 | 596 | 605.5 | 615 | 644 | 673
NF1.522No_thin | NF | 1.5 | 22 | No_thin | 0 | 0 | 15.5 | 31 | 91 | 151 | 211 | 271 | 327 | 383 | 434 | 485 | 531 | 577 | 619.5 | 662 | 701 | 740 | 776 | 812 | 845 | 878 | 908.5 | 939 | 967 | 995 | 1020.5 | 1046 | 1070 | 1094 | 1190.5 | 1287
NF1.522Thinned | NF | 1.5 | 22 | Thinned | 0 | 0 | 15.5 | 31 | 71.5 | 112 | 150.5 | 189 | 224.5 | 260 | 291.5 | 323 | 351.5 | 380 | 406 | 432 | 456 | 480 | 502 | 524 | 543 | 562 | 579 | 596 | 611 | 626 | 639.5 | 653 | 664 | 675 | 711 | 747
NS1.506No_thin | NS | 1.5 | 6 | No_thin | 0 | 0 | 0 | 0 | 4 | 8 | 27 | 46 | 67.5 | 89 | 109 | 129 | 147.5 | 166 | 182.5 | 199 | 214.5 | 230 | 244 | 258 | 271 | 284 | 295.5 | 307 | 318 | 329 | 339 | 349 | 358 | 367 | 403 | 439
NS1.506Thinned | NS | 1.5 | 6 | Thinned | 0 | 0 | 0 | 0 | 4 | 8 | 24 | 40 | 53 | 66 | 79 | 92 | 103.5 | 115 | 125.5 | 136 | 146.5 | 157 | 166.5 | 176 | 185 | 194 | 202.5 | 211 | 219 | 227 | 234.5 | 242 | 249 | 256 | 285 | 314
NS1.508No_thin | NS | 1.5 | 8 | No_thin | 0 | 0 | 0 | 0 | 11.5 | 23 | 49.5 | 76 | 102 | 128 | 151.5 | 175 | 196.5 | 218 | 238 | 258 | 276.5 | 295 | 311.5 | 328 | 343.5 | 359 | 373 | 387 | 400 | 413 | 424.5 | 436 | 447 | 458 | 501 | 544
NS1.508Thinned | NS | 1.5 | 8 | Thinned | 0 | 0 | 0 | 0 | 11.5 | 23 | 41.5 | 60 | 76 | 92 | 107.5 | 123 | 136.5 | 150 | 163 | 176 | 188 | 200 | 211 | 222 | 232.5 | 243 | 253 | 263 | 271 | 279 | 287 | 295 | 302 | 309 | 335 | 361
NS1.510No_thin | NS | 1.5 | 10 | No_thin | 0 | 0 | 0 | 0 | 21.5 | 43 | 74 | 105 | 134.5 | 164 | 191 | 218 | 243 | 268 | 291 | 314 | 335.5 | 357 | 376 | 395 | 413 | 431 | 447 | 463 | 478 | 493 | 506.5 | 520 | 532.5 | 545 | 594.5 | 644
NS1.510Thinned | NS | 1.5 | 10 | Thinned | 0 | 0 | 0 | 0 | 19.5 | 39 | 58 | 77 | 96 | 115 | 132 | 149 | 165.5 | 182 | 197 | 212 | 226 | 240 | 253 | 266 | 278 | 290 | 301 | 312 | 322 | 332 | 340.5 | 349 | 357.5 | 366 | 396 | 426
NS1.512No_thin | NS | 1.5 | 12 | No_thin | 0 | 0 | 0 | 0 | 29 | 58 | 93 | 128 | 161.5 | 195 | 226 | 257 | 285.5 | 314 | 340 | 366 | 390 | 414 | 436 | 458 | 478 | 498 | 516.5 | 535 | 552 | 569 | 584 | 599 | 613.5 | 628 | 683.5 | 739
NS1.512Thinned | NS | 1.5 | 12 | Thinned | 0 | 0 | 0 | 0 | 24.5 | 49 | 70 | 91 | 112 | 133 | 153.5 | 174 | 193 | 212 | 229 | 246 | 261.5 | 277 | 291.5 | 306 | 319.5 | 333 | 345 | 357 | 367.5 | 378 | 388 | 398 | 406.5 | 415 | 443.5 | 472
NS1.514No_thin | NS | 1.5 | 14 | No_thin | 0 | 0 | 4 | 8 | 43 | 78 | 117 | 156 | 193 | 230 | 264.5 | 299 | 331 | 363 | 392.5 | 422 | 448.5 | 475 | 499.5 | 524 | 546 | 568 | 588.5 | 609 | 627.5 | 646 | 663 | 680 | 695.5 | 711 | 773 | 835
NS1.514Thinned | NS | 1.5 | 14 | Thinned | 0 | 0 | 4 | 8 | 34 | 60 | 82.5 | 105 | 129 | 153 | 175.5 | 198 | 219 | 240 | 259.5 | 279 | 296.5 | 314 | 330.5 | 347 | 362 | 377 | 390.5 | 404 | 416 | 428 | 438.5 | 449 | 459 | 469 | 503.5 | 538
NS1.516No_thin | NS | 1.5 | 16 | No_thin | 0 | 0 | 8 | 16 | 56 | 96 | 139.5 | 183 | 224.5 | 266 | 304 | 342 | 377.5 | 413 | 445 | 477 | 506.5 | 536 | 563 | 590 | 614 | 638 | 660.5 | 683 | 703 | 723 | 742 | 761 | 778 | 795 | 862.5 | 930
NS1.516Thinned | NS | 1.5 | 16 | Thinned | 0 | 0 | 8 | 16 | 43.5 | 71 | 97.5 | 124 | 151 | 178 | 203 | 228 | 251.5 | 275 | 296.5 | 318 | 337.5 | 357 | 375.5 | 394 | 410.5 | 427 | 442.5 | 458 | 471.5 | 485 | 498 | 511 | 522 | 533 | 576.5 | 620
NS1.518No_thin | NS | 1.5 | 18 | No_thin | 0 | 0 | 11.5 | 23 | 68 | 113 | 160 | 207 | 252.5 | 298 | 340.5 | 383 | 421.5 | 460 | 495 | 530 | 562 | 594 | 623 | 652 | 678.5 | 705 | 729 | 753 | 775 | 797 | 817 | 837 | 855.5 | 874 | 947.5 | 1021
NS1.518Thinned | NS | 1.5 | 18 | Thinned | 0 | 0 | 11.5 | 23 | 51.5 | 80 | 109 | 138 | 167 | 196 | 224.5 | 253 | 278.5 | 304 | 327.5 | 351 | 373 | 395 | 414.5 | 434 | 453 | 472 | 488.5 | 505 | 520.5 | 536 | 550.5 | 565 | 577.5 | 590 | 640 | 690
NS1.520No_thin | NS | 1.5 | 20 | No_thin | 0 | 0 | 16.5 | 33 | 82.5 | 132 | 183.5 | 235 | 284.5 | 334 | 379.5 | 425 | 467 | 509 | 547 | 585 | 619.5 | 654 | 685.5 | 717 | 745.5 | 774 | 800 | 826 | 850 | 874 | 895.5 | 917 | 937 | 957 | 1036 | 1115
NS1.520Thinned | NS | 1.5 | 20 | Thinned | 0 | 0 | 16.5 | 33 | 61.5 | 90 | 122 | 154 | 186.5 | 219 | 249.5 | 280 | 308 | 336 | 362.5 | 389 | 412.5 | 436 | 458.5 | 481 | 502 | 523 | 542 | 561 | 579 | 597 | 614 | 631 | 646.5 | 662 | 723 | 784
NS1.522No_thin | NS | 1.5 | 22 | No_thin | 0 | 0 | 22.5 | 45 | 98 | 151 | 206.5 | 262 | 315.5 | 369 | 418.5 | 468 | 513 | 558 | 599 | 640 | 676.5 | 713 | 746.5 | 780 | 810 | 840 | 868 | 896 | 921 | 946 | 969 | 992 | 1013.5 | 1035 | 1118.5 | 1202
NS1.522Thinned | NS | 1.5 | 22 | Thinned | 0 | 0 | 23 | 46 | 74.5 | 103 | 137 | 171 | 206 | 241 | 275 | 309 | 339.5 | 370 | 398.5 | 427 | 454 | 481 | 506 | 531 | 554.5 | 578 | 600.5 | 623 | 644.5 | 666 | 685.5 | 705 | 724 | 743 | 820 | 897
OK1.204No_thin | OK | 1.2 | 4 | No_thin | 0 | 0 | 0.5 | 1 | 12.5 | 24 | 61 | 98 | 133 | 168 | 198 | 228 | 253 | 278 | 300.5 | 323 | 343 | 363 | 381 | 399 | 415.5 | 432 | 447.5 | 463 | 477 | 491 | 504 | 517 | 529 | 541 | 587 | 633
OK1.204Thinned | OK | 1.2 | 4 | Thinned | 0 | 0 | 0.5 | 1 | 12.5 | 24 | 57 | 90 | 114 | 138 | 157 | 176 | 192.5 | 209 | 223 | 237 | 250.5 | 264 | 275 | 286 | 296 | 306 | 314 | 322 | 329.5 | 337 | 343 | 349 | 354 | 359 | 379.5 | 400
OK1.206No_thin | OK | 1.2 | 6 | No_thin | 0 | 0 | 13 | 26 | 73.5 | 121 | 166 | 211 | 246.5 | 282 | 311.5 | 341 | 367 | 393 | 416.5 | 440 | 461.5 | 483 | 503 | 523 | 541.5 | 560 | 577 | 594 | 609.5 | 625 | 639.5 | 654 | 667.5 | 681 | 735 | 789
OK1.206Thinned | OK | 1.2 | 6 | Thinned | 0 | 0 | 13 | 26 | 70.5 | 115 | 142.5 | 170 | 191.5 | 213 | 232 | 251 | 267.5 | 284 | 299 | 314 | 326.5 | 339 | 349.5 | 360 | 369.5 | 379 | 387.5 | 396 | 402.5 | 409 | 415.5 | 422 | 427 | 432 | 450.5 | 469
OK1.208No_thin | OK | 1.2 | 8 | No_thin | 0 | 0 | 35.5 | 71 | 128.5 | 186 | 232 | 278 | 317 | 356 | 390.5 | 425 | 455.5 | 486 | 514 | 542 | 567.5 | 593 | 617 | 641 | 662.5 | 684 | 704 | 724 | 743 | 762 | 779 | 796 | 812.5 | 829 | 895 | 961
OK1.208Thinned | OK | 1.2 | 8 | Thinned | 0 | 0 | 36 | 72 | 116 | 160 | 187.5 | 215 | 239 | 263 | 285 | 307 | 326 | 345 | 361.5 | 378 | 393 | 408 | 420.5 | 433 | 443.5 | 454 | 463 | 472 | 479.5 | 487 | 493 | 499 | 504.5 | 510 | 526 | 542
OK2.504No_thin | OK | 2.5 | 4 | No_thin | 0 | 0 | 0 | 0 | 7.5 | 15 | 50 | 85 | 121.5 | 158 | 188.5 | 219 | 245 | 271 | 293.5 | 316 | 336.5 | 357 | 375.5 | 394 | 411 | 428 | 443.5 | 459 | 473 | 487 | 500 | 513 | 525 | 537 | 584 | 631
OK2.504Thinned | OK | 2.5 | 4 | Thinned | 0 | 0 | 0 | 0 | 7.5 | 15 | 46.5 | 78 | 103 | 128 | 147.5 | 167 | 184.5 | 202 | 216.5 | 231 | 244.5 | 258 | 269.5 | 281 | 291 | 301 | 309.5 | 318 | 325.5 | 333 | 339 | 345 | 350.5 | 356 | 377 | 398
OK2.506No_thin | OK | 2.5 | 6 | No_thin | 0 | 0 | 6.5 | 13 | 57 | 101 | 148.5 | 196 | 233 | 270 | 300.5 | 331 | 357.5 | 384 | 408 | 432 | 454 | 476 | 496.5 | 517 | 535.5 | 554 | 571 | 588 | 604 | 620 | 635 | 650 | 663.5 | 677 | 731.5 | 786
OK2.506Thinned | OK | 2.5 | 6 | Thinned | 0 | 0 | 6.5 | 13 | 54.5 | 96 | 125.5 | 155 | 178 | 201 | 221 | 241 | 258.5 | 276 | 291 | 306 | 319 | 332 | 343 | 354 | 364 | 374 | 382.5 | 391 | 398 | 405 | 411.5 | 418 | 423 | 428 | 447 | 466
OK2.508No_thin | OK | 2.5 | 8 | No_thin | 0 | 0 | 23.5 | 47 | 106 | 165 | 214 | 263 | 303 | 343 | 378.5 | 414 | 445.5 | 477 | 505.5 | 534 | 560 | 586 | 610 | 634 | 656 | 678 | 698.5 | 719 | 738 | 757 | 774.5 | 792 | 808.5 | 825 | 891.5 | 958
OK2.508Thinned | OK | 2.5 | 8 | Thinned | 0 | 0 | 24 | 48 | 94 | 140 | 170 | 200 | 225.5 | 251 | 274 | 297 | 316.5 | 336 | 353.5 | 371 | 386 | 401 | 414 | 427 | 437.5 | 448 | 457 | 466 | 474 | 482 | 488 | 494 | 500 | 506 | 522.5 | 539
OK3.004No_thin | OK | 3 | 4 | No_thin | 0 | 0 | 0 | 0 | 7.5 | 15 | 49.5 | 84 | 120.5 | 157 | 187.5 | 218 | 244 | 270 | 293 | 316 | 336 | 356 | 374.5 | 393 | 410 | 427 | 442.5 | 458 | 472.5 | 487 | 500 | 513 | 525 | 537 | 583.5 | 630
OK3.004Thinned | OK | 3 | 4 | Thinned | 0 | 0 | 0 | 0 | 7.5 | 15 | 46 | 77 | 102 | 127 | 147 | 167 | 184 | 201 | 216 | 231 | 244 | 257 | 268.5 | 280 | 290.5 | 301 | 309 | 317 | 324.5 | 332 | 338.5 | 345 | 350 | 355 | 376.5 | 398
OK3.006No_thin | OK | 3 | 6 | No_thin | 0 | 0 | 6 | 12 | 56 | 100 | 147 | 194 | 231.5 | 269 | 299.5 | 330 | 356.5 | 383 | 407.5 | 432 | 454 | 476 | 496 | 516 | 535 | 554 | 571 | 588 | 604 | 620 | 635 | 650 | 663.5 | 677 | 731.5 | 786
OK3.006Thinned | OK | 3 | 6 | Thinned | 0 | 0 | 6 | 12 | 53 | 94 | 124 | 154 | 177 | 200 | 220 | 240 | 257.5 | 275 | 290.5 | 306 | 318.5 | 331 | 342.5 | 354 | 363.5 | 373 | 381.5 | 390 | 397 | 404 | 410.5 | 417 | 422.5 | 428 | 447 | 466
OK3.008No_thin | OK | 3 | 8 | No_thin | 0 | 0 | 22.5 | 45 | 104.5 | 164 | 212.5 | 261 | 301.5 | 342 | 377.5 | 413 | 445 | 477 | 505.5 | 534 | 560 | 586 | 610 | 634 | 656 | 678 | 698.5 | 719 | 737.5 | 756 | 773.5 | 791 | 807.5 | 824 | 890.5 | 957
OK3.008Thinned | OK | 3 | 8 | Thinned | 0 | 0 | 23 | 46 | 92 | 138 | 168 | 198 | 224 | 250 | 273 | 296 | 315.5 | 335 | 352.5 | 370 | 385 | 400 | 413 | 426 | 437 | 448 | 457 | 466 | 474 | 482 | 488 | 494 | 499.5 | 505 | 521.5 | 538
RC1.512No_thin | RC | 1.5 | 12 | No_thin | 0 | 0 | 1.5 | 3 | 28.5 | 54 | 95 | 136 | 173.5 | 211 | 245.5 | 280 | 311.5 | 343 | 371.5 | 400 | 425.5 | 451 | 474 | 497 | 517.5 | 538 | 557 | 576 | 593 | 610 | 626 | 642 | 656 | 670 | 726.5 | 783
RC1.512Thinned | RC | 1.5 | 12 | Thinned | 0 | 0 | 1.5 | 3 | 27.5 | 52 | 80 | 108 | 133.5 | 159 | 183 | 207 | 228 | 249 | 268 | 287 | 304.5 | 322 | 338 | 354 | 368 | 382 | 394.5 | 407 | 418 | 429 | 438.5 | 448 | 456.5 | 465 | 491 | 517
RC1.514No_thin | RC | 1.5 | 14 | No_thin | 0 | 0 | 3.5 | 7 | 42 | 77 | 122 | 167 | 209 | 251 | 289.5 | 328 | 362.5 | 397 | 428.5 | 460 | 488 | 516 | 541.5 | 567 | 590 | 613 | 634 | 655 | 674 | 693 | 710.5 | 728 | 744 | 760 | 822.5 | 885
RC1.514Thinned | RC | 1.5 | 14 | Thinned | 0 | 0 | 3.5 | 7 | 37 | 67 | 97.5 | 128 | 156.5 | 185 | 211.5 | 238 | 261.5 | 285 | 305.5 | 326 | 345.5 | 365 | 382 | 399 | 414.5 | 430 | 444 | 458 | 470 | 482 | 493 | 504 | 513.5 | 523 | 556.5 | 590
RC1.516No_thin | RC | 1.5 | 16 | No_thin | 0 | 0 | 6.5 | 13 | 57.5 | 102 | 151 | 200 | 246 | 292 | 334 | 376 | 413.5 | 451 | 485 | 519 | 549.5 | 580 | 607.5 | 635 | 660 | 685 | 708 | 731 | 751.5 | 772 | 791 | 810 | 827.5 | 845 | 912.5 | 980
RC1.516Thinned | RC | 1.5 | 16 | Thinned | 0 | 0 | 6.5 | 13 | 48.5 | 84 | 115.5 | 147 | 177.5 | 208 | 237 | 266 | 290.5 | 315 | 338 | 361 | 381.5 | 402 | 420.5 | 439 | 455 | 471 | 485.5 | 500 | 512.5 | 525 | 536.5 | 548 | 557.5 | 567 | 599 | 631
RC1.518No_thin | RC | 1.5 | 18 | No_thin | 0 | 0 | 12 | 24 | 76 | 128 | 180.5 | 233 | 282.5 | 332 | 377 | 422 | 462.5 | 503 | 540 | 577 | 609.5 | 642 | 672 | 702 | 729 | 756 | 780.5 | 805 | 827 | 849 | 869.5 | 890 | 908.5 | 927 | 1000 | 1073
RC1.518Thinned | RC | 1.5 | 18 | Thinned | 0 | 0 | 12 | 24 | 61 | 98 | 132 | 166 | 198.5 | 231 | 261.5 | 292 | 319 | 346 | 370.5 | 395 | 417.5 | 440 | 459.5 | 479 | 496.5 | 514 | 529.5 | 545 | 559 | 573 | 584.5 | 596 | 606 | 616 | 649 | 682
RC1.520No_thin | RC | 1.5 | 20 | No_thin | 0 | 0 | 16.5 | 33 | 91 | 149 | 206.5 | 264 | 318 | 372 | 420 | 468 | 511.5 | 555 | 594 | 633 | 668 | 703 | 734.5 | 766 | 794.5 | 823 | 849 | 875 | 898.5 | 922 | 943.5 | 965 | 985 | 1005 | 1082 | 1159
RC1.520Thinned | RC | 1.5 | 20 | Thinned | 0 | 0 | 16 | 32 | 71.5 | 111 | 148 | 185 | 220.5 | 256 | 288.5 | 321 | 350 | 379 | 405 | 431 | 454 | 477 | 498 | 519 | 537.5 | 556 | 572.5 | 589 | 603 | 617 | 629 | 641 | 652 | 663 | 697 | 731
RC1.522No_thin | RC | 1.5 | 22 | No_thin | 0 | 0 | 21.5 | 43 | 107 | 171 | 233.5 | 296 | 353 | 410 | 461.5 | 513 | 559 | 605 | 646.5 | 688 | 725.5 | 763 | 796.5 | 830 | 860.5 | 891 | 918.5 | 946 | 971 | 996 | 1019 | 1042 | 1063 | 1084 | 1166 | 1248
RC1.522Thinned | RC | 1.5 | 22 | Thinned | 0 | 0 | 20.5 | 41 | 82 | 123 | 163 | 203 | 242 | 281 | 315.5 | 350 | 380.5 | 411 | 438.5 | 466 | 491 | 516 | 538 | 560 | 579.5 | 599 | 616 | 633 | 648 | 663 | 675.5 | 688 | 699 | 710 | 742.5 | 775
RC1.524No_thin | RC | 1.5 | 24 | No_thin | 0 | 0 | 28 | 56 | 125 | 194 | 260.5 | 327 | 388.5 | 450 | 504.5 | 559 | 607.5 | 656 | 700 | 744 | 783.5 | 823 | 858.5 | 894 | 926 | 958 | 987 | 1016 | 1042.5 | 1069 | 1093.5 | 1118 | 1140 | 1162 | 1249 | 1336
RC1.524Thinned | RC | 1.5 | 24 | Thinned | 0 | 0 | 26 | 52 | 94 | 136 | 179 | 222 | 263.5 | 305 | 341.5 | 378 | 410 | 442 | 471.5 | 501 | 528 | 555 | 579 | 603 | 624 | 645 | 663.5 | 682 | 698 | 714 | 728 | 742 | 753.5 | 765 | 801.5 | 838
SA1.504No_thin | SAB | 1.5 | 4 | No_thin | 0 | 0 | 16 | 32 | 65 | 98 | 131 | 164 | 192.5 | 221 | 245 | 269 | 288.5 | 308 | 323.5 | 339 | 351.5 | 364 | 375.5 | 387 | 396.5 | 406 | 414 | 422 | 429 | 436 | 442.5 | 449 | 454.5 | 460 | 479.5 | 499
SA1.504Thinned | SAB | 1.5 | 4 | Thinned | 0 | 0 | 12.5 | 25 | 51.5 | 78 | 103 | 128 | 149 | 170 | 187 | 204 | 217.5 | 231 | 241 | 251 | 259.5 | 268 | 275 | 282 | 288.5 | 295 | 300 | 305 | 309.5 | 314 | 318 | 322 | 325 | 328 | 339.5 | 351
SA1.506No_thin | SAB | 1.5 | 6 | No_thin | 0 | 0 | 24 | 48 | 92.5 | 137 | 178.5 | 220 | 255.5 | 291 | 319 | 347 | 369 | 391 | 409.5 | 428 | 443 | 458 | 471.5 | 485 | 496 | 507 | 517 | 527 | 535.5 | 544 | 552 | 560 | 566.5 | 573 | 598 | 623
SA1.506Thinned | SAB | 1.5 | 6 | Thinned | 0 | 0 | 18.5 | 37 | 72 | 107 | 137.5 | 168 | 193 | 218 | 236.5 | 255 | 269.5 | 284 | 295.5 | 307 | 316 | 325 | 333 | 341 | 347.5 | 354 | 360 | 366 | 370.5 | 375 | 380 | 385 | 388 | 391 | 404.5 | 418
SA1.508No_thin | SAB | 1.5 | 8 | No_thin | 3.5 | 7 | 48.5 | 90 | 140.5 | 191 | 241.5 | 292 | 333 | 374 | 407 | 440 | 467 | 494 | 516 | 538 | 557 | 576 | 592 | 608 | 622 | 636 | 648.5 | 661 | 672 | 683 | 692.5 | 702 | 710.5 | 719 | 751 | 783
SA1.508Thinned | SAB | 1.5 | 8 | Thinned | 3.5 | 7 | 38 | 69 | 107.5 | 146 | 181.5 | 217 | 243.5 | 270 | 290.5 | 311 | 327 | 343 | 355.5 | 368 | 378.5 | 389 | 397.5 | 406 | 413.5 | 421 | 427.5 | 434 | 439.5 | 445 | 449 | 453 | 457 | 461 | 476 | 491
SA1.510No_thin | SAB | 1.5 | 10 | No_thin | 6.5 | 13 | 64 | 115 | 175 | 235 | 292 | 349 | 394.5 | 440 | 477 | 514 | 544.5 | 575 | 600.5 | 626 | 647.5 | 669 | 687.5 | 706 | 722.5 | 739 | 753.5 | 768 | 780.5 | 793 | 804.5 | 816 | 826 | 836 | 872.5 | 909
SA1.510Thinned | SAB | 1.5 | 10 | Thinned | 6.5 | 13 | 51 | 89 | 133 | 177 | 215.5 | 254 | 282 | 310 | 331.5 | 353 | 369.5 | 386 | 399 | 412 | 423 | 434 | 443 | 452 | 459.5 | 467 | 473.5 | 480 | 485.5 | 491 | 495.5 | 500 | 504 | 508 | 522 | 536
SA1.512No_thin | SAB | 1.5 | 12 | No_thin | 19.5 | 39 | 98.5 | 158 | 227.5 | 297 | 361 | 425 | 477.5 | 530 | 572.5 | 615 | 650 | 685 | 714 | 743 | 768 | 793 | 815 | 837 | 855.5 | 874 | 891 | 908 | 922.5 | 937 | 950 | 963 | 974.5 | 986 | 1028.5 | 1071
SA1.512Thinned | SAB | 1.5 | 12 | Thinned | 19.5 | 39 | 80 | 121 | 170 | 219 | 259.5 | 300 | 330 | 360 | 382.5 | 405 | 421.5 | 438 | 451.5 | 465 | 476 | 487 | 495.5 | 504 | 511 | 518 | 524.5 | 531 | 536 | 541 | 545 | 549 | 553 | 557 | 569.5 | 582
SA2.504No_thin | SAB | 2.5 | 4 | No_thin | 0 | 0 | 11.5 | 23 | 57 | 91 | 124.5 | 158 | 187 | 216 | 240.5 | 265 | 285 | 305 | 320.5 | 336 | 349 | 362 | 373.5 | 385 | 394.5 | 404 | 412 | 420 | 427.5 | 435 | 441 | 447 | 452.5 | 458 | 478 | 498
SA2.504Thinned | SAB | 2.5 | 4 | Thinned | 0 | 0 | 9 | 18 | 45 | 72 | 97.5 | 123 | 145 | 167 | 184 | 201 | 215 | 229 | 239 | 249 | 258 | 267 | 274 | 281 | 287.5 | 294 | 298.5 | 303 | 308 | 313 | 316.5 | 320 | 323.5 | 327 | 338.5 | 350
SA2.506No_thin | SAB | 2.5 | 6 | No_thin | 0 | 0 | 17 | 34 | 80 | 126 | 168.5 | 211 | 247.5 | 284 | 312.5 | 341 | 363.5 | 386 | 404.5 | 423 | 438.5 | 454 | 467.5 | 481 | 492.5 | 504 | 514 | 524 | 532.5 | 541 | 549 | 557 | 564 | 571 | 596 | 621
SA2.506Thinned | SAB | 2.5 | 6 | Thinned | 0 | 0 | 13 | 26 | 62.5 | 99 | 130.5 | 162 | 187.5 | 213 | 232 | 251 | 266 | 281 | 292.5 | 304 | 313 | 322 | 330.5 | 339 | 346 | 353 | 358.5 | 364 | 369 | 374 | 378.5 | 383 | 386.5 | 390 | 403.5 | 417
SA2.508No_thin | SAB | 2.5 | 8 | No_thin | 0 | 0 | 37.5 | 75 | 127.5 | 180 | 232 | 284 | 326 | 368 | 401.5 | 435 | 462 | 489 | 511.5 | 534 | 553 | 572 | 588.5 | 605 | 619 | 633 | 645.5 | 658 | 669 | 680 | 690 | 700 | 708.5 | 717 | 749 | 781
SA2.508Thinned | SAB | 2.5 | 8 | Thinned | 0 | 0 | 29 | 58 | 98 | 138 | 174.5 | 211 | 239 | 267 | 287.5 | 308 | 324 | 340 | 353 | 366 | 376.5 | 387 | 396 | 405 | 412 | 419 | 425.5 | 432 | 437.5 | 443 | 447.5 | 452 | 456.5 | 461 | 475.5 | 490
SA2.510No_thin | SAB | 2.5 | 10 | No_thin | 0.5 | 1 | 48.5 | 96 | 159 | 222 | 280.5 | 339 | 385.5 | 432 | 469.5 | 507 | 538 | 569 | 595 | 621 | 642.5 | 664 | 683 | 702 | 718.5 | 735 | 749.5 | 764 | 777 | 790 | 801.5 | 813 | 823 | 833 | 870 | 907
SA2.510Thinned | SAB | 2.5 | 10 | Thinned | 0.5 | 1 | 37.5 | 74 | 121 | 168 | 207.5 | 247 | 276 | 305 | 327 | 349 | 366 | 383 | 396.5 | 410 | 421 | 432 | 441 | 450 | 457.5 | 465 | 471.5 | 478 | 484 | 490 | 494 | 498 | 502.5 | 507 | 521.5 | 536
SA2.512No_thin | SAB | 2.5 | 12 | No_thin | 10.5 | 21 | 83 | 145 | 216.5 | 288 | 353 | 418 | 471 | 524 | 567 | 610 | 645 | 680 | 710 | 740 | 765 | 790 | 812 | 834 | 853 | 872 | 888.5 | 905 | 920 | 935 | 948 | 961 | 972.5 | 984 | 1027 | 1070
SA2.512Thinned | SAB | 2.5 | 12 | Thinned | 10.5 | 21 | 66 | 111 | 162 | 213 | 254.5 | 296 | 326.5 | 357 | 379.5 | 402 | 419 | 436 | 449.5 | 463 | 474.5 | 486 | 494.5 | 503 | 510.5 | 518 | 524 | 530 | 535 | 540 | 544 | 548 | 552 | 556 | 568.5 | 581
SA3.004No_thin | SAB | 3 | 4 | No_thin | 0 | 0 | 11 | 22 | 55.5 | 89 | 123 | 157 | 186.5 | 216 | 240.5 | 265 | 284.5 | 304 | 319.5 | 335 | 348 | 361 | 372.5 | 384 | 394 | 404 | 412 | 420 | 427 | 434 | 440.5 | 447 | 452.5 | 458 | 478 | 498
SA3.004Thinned | SAB | 3 | 4 | Thinned | 0 | 0 | 8.5 | 17 | 44 | 71 | 97 | 123 | 145 | 167 | 184 | 201 | 214.5 | 228 | 238 | 248 | 257 | 266 | 273 | 280 | 287 | 294 | 298.5 | 303 | 308 | 313 | 316.5 | 320 | 323.5 | 327 | 338.5 | 350
SA3.006No_thin | SAB | 3 | 6 | No_thin | 0 | 0 | 16 | 32 | 78 | 124 | 167 | 210 | 246.5 | 283 | 311.5 | 340 | 362.5 | 385 | 403.5 | 422 | 438 | 454 | 467 | 480 | 491.5 | 503 | 513 | 523 | 532 | 541 | 549 | 557 | 563.5 | 570 | 595.5 | 621
SA3.006Thinned | SAB | 3 | 6 | Thinned | 0 | 0 | 12 | 24 | 61 | 98 | 129.5 | 161 | 186.5 | 212 | 231.5 | 251 | 265.5 | 280 | 292 | 304 | 313 | 322 | 330 | 338 | 345 | 352 | 358 | 364 | 369 | 374 | 378.5 | 383 | 386.5 | 390 | 403.5 | 417
SA3.008No_thin | SAB | 3 | 8 | No_thin | 0 | 0 | 36 | 72 | 125.5 | 179 | 230.5 | 282 | 324.5 | 367 | 400.5 | 434 | 461 | 488 | 510.5 | 533 | 552 | 571 | 587.5 | 604 | 618.5 | 633 | 645.5 | 658 | 669 | 680 | 689.5 | 699 | 708 | 717 | 749 | 781
SA3.008Thinned | SAB | 3 | 8 | Thinned | 0 | 0 | 27.5 | 55 | 96 | 137 | 173.5 | 210 | 238 | 266 | 287 | 308 | 323.5 | 339 | 352 | 365 | 376 | 387 | 395.5 | 404 | 411.5 | 419 | 425.5 | 432 | 437.5 | 443 | 447.5 | 452 | 456.5 | 461 | 475.5 | 490
SA3.010No_thin | SAB | 3 | 10 | No_thin | 0 | 0 | 46.5 | 93 | 156.5 | 220 | 278.5 | 337 | 384 | 431 | 468.5 | 506 | 537 | 568 | 594 | 620 | 642 | 664 | 683 | 702 | 718.5 | 735 | 749.5 | 764 | 776.5 | 789 | 800.5 | 812 | 822 | 832 | 869.5 | 907
SA3.010Thinned | SAB | 3 | 10 | Thinned | 0 | 0 | 36 | 72 | 119.5 | 167 | 206.5 | 246 | 275.5 | 305 | 326.5 | 348 | 365 | 382 | 395.5 | 409 | 420.5 | 432 | 441 | 450 | 457.5 | 465 | 471.5 | 478 | 483.5 | 489 | 493.5 | 498 | 502 | 506 | 521 | 536
SA3.012No_thin | SAB | 3 | 12 | No_thin | 9 | 18 | 80 | 142 | 214 | 286 | 351.5 | 417 | 470 | 523 | 566 | 609 | 644.5 | 680 | 709.5 | 739 | 764.5 | 790 | 811.5 | 833 | 852 | 871 | 888 | 905 | 919.5 | 934 | 947 | 960 | 972 | 984 | 1026.5 | 1069
SA3.012Thinned | SAB | 3 | 12 | Thinned | 9 | 18 | 63.5 | 109 | 160.5 | 212 | 254 | 296 | 326.5 | 357 | 379.5 | 402 | 419 | 436 | 449.5 | 463 | 474.5 | 486 | 494.5 | 503 | 510 | 517 | 523.5 | 530 | 535 | 540 | 544 | 548 | 552 | 556 | 568.5 | 581
SP1.404No_thin | SP | 1.4 | 4 | No_thin | 0 | 0 | 0 | 0 | 1.5 | 3 | 15.5 | 28 | 48.5 | 69 | 90 | 111 | 130.5 | 150 | 167 | 184 | 199 | 214 | 227.5 | 241 | 253 | 265 | 276 | 287 | 296.5 | 306 | 314 | 322 | 329.5 | 337 | 364 | 391
SP1.404Thinned | SP | 1.4 | 4 | Thinned | 0 | 0 | 0 | 0 | 1.5 | 3 | 16 | 29 | 43 | 57 | 68.5 | 80 | 92.5 | 105 | 115 | 125 | 134.5 | 144 | 152 | 160 | 167.5 | 175 | 182 | 189 | 195.5 | 202 | 208 | 214 | 219.5 | 225 | 247 | 269
SP1.406No_thin | SP | 1.4 | 6 | No_thin | 0 | 0 | 0.5 | 1 | 12 | 23 | 50.5 | 78 | 105 | 132 | 156.5 | 181 | 203 | 225 | 245.5 | 266 | 284.5 | 303 | 319 | 335 | 349.5 | 364 | 376.5 | 389 | 400 | 411 | 420.5 | 430 | 438.5 | 447 | 478.5 | 510
SP1.406Thinned | SP | 1.4 | 6 | Thinned | 0 | 0 | 0.5 | 1 | 12 | 23 | 43.5 | 64 | 80.5 | 97 | 112 | 127 | 141 | 155 | 167 | 179 | 190 | 201 | 210 | 219 | 228 | 237 | 244.5 | 252 | 259 | 266 | 272 | 278 | 284 | 290 | 312.5 | 335
SP1.408No_thin | SP | 1.4 | 8 | No_thin | 0 | 0 | 2.5 | 5 | 29 | 53 | 86.5 | 120 | 151 | 182 | 210.5 | 239 | 265.5 | 292 | 316 | 340 | 361 | 382 | 401 | 420 | 436.5 | 453 | 467.5 | 482 | 495 | 508 | 519 | 530 | 540 | 550 | 586.5 | 623
SP1.408Thinned | SP | 1.4 | 8 | Thinned | 0 | 0 | 2.5 | 5 | 27.5 | 50 | 71 | 92 | 111.5 | 131 | 148.5 | 166 | 181.5 | 197 | 211.5 | 226 | 239 | 252 | 263 | 274 | 284.5 | 295 | 303.5 | 312 | 320 | 328 | 335.5 | 343 | 349.5 | 356 | 382 | 408
SP1.410No_thin | SP | 1.4 | 10 | No_thin | 0 | 0 | 9.5 | 19 | 56 | 93 | 130.5 | 168 | 202.5 | 237 | 269.5 | 302 | 331.5 | 361 | 388 | 415 | 439 | 463 | 484.5 | 506 | 524.5 | 543 | 559.5 | 576 | 590 | 604 | 617 | 630 | 641.5 | 653 | 694 | 735
SP1.410Thinned | SP | 1.4 | 10 | Thinned | 0 | 0 | 9.5 | 19 | 48.5 | 78 | 98 | 118 | 139 | 160 | 179 | 198 | 216.5 | 235 | 251 | 267 | 281.5 | 296 | 309 | 322 | 333.5 | 345 | 356 | 367 | 376.5 | 386 | 394.5 | 403 | 410.5 | 418 | 447 | 476
SP1.412No_thin | SP | 1.4 | 12 | No_thin | 0 | 0 | 17 | 34 | 78.5 | 123 | 165.5 | 208 | 247.5 | 287 | 323 | 359 | 392 | 425 | 455 | 485 | 512 | 539 | 562.5 | 586 | 606.5 | 627 | 645 | 663 | 679 | 695 | 709 | 723 | 735.5 | 748 | 793.5 | 839
SP1.412Thinned | SP | 1.4 | 12 | Thinned | 0 | 0 | 17 | 34 | 65 | 96 | 118.5 | 141 | 164.5 | 188 | 210.5 | 233 | 253 | 273 | 292 | 311 | 328 | 345 | 359.5 | 374 | 387.5 | 401 | 413 | 425 | 435 | 445 | 455 | 465 | 473 | 481 | 511.5 | 542
SP1.414No_thin | SP | 1.4 | 14 | No_thin | 0 | 0 | 27.5 | 55 | 105.5 | 156 | 202.5 | 249 | 293 | 337 | 377 | 417 | 454 | 491 | 523.5 | 556 | 585.5 | 615 | 641 | 667 | 690 | 713 | 733 | 753 | 770.5 | 788 | 803.5 | 819 | 832.5 | 846 | 896.5 | 947
SP1.414Thinned | SP | 1.4 | 14 | Thinned | 0 | 0 | 27.5 | 55 | 85.5 | 116 | 141.5 | 167 | 192.5 | 218 | 242 | 266 | 288 | 310 | 331 | 352 | 370.5 | 389 | 406 | 423 | 438 | 453 | 466.5 | 480 | 492 | 504 | 514.5 | 525 | 534.5 | 544 | 578 | 612
SP2.004No_thin | SP | 2 | 4 | No_thin | 0 | 0 | 0 | 0 | 0 | 0 | 4 | 8 | 23.5 | 39 | 56.5 | 74 | 92.5 | 111 | 128.5 | 146 | 163.5 | 181 | 196.5 | 212 | 226 | 240 | 252.5 | 265 | 275.5 | 286 | 295.5 | 305 | 313.5 | 322 | 353 | 384
SP2.004Thinned | SP | 2 | 4 | Thinned | 0 | 0 | 0 | 0 | 0 | 0 | 4 | 8 | 22.5 | 37 | 49.5 | 62 | 75 | 88 | 99 | 110 | 120 | 130 | 138.5 | 147 | 155 | 163 | 170.5 | 178 | 184.5 | 191 | 197.5 | 204 | 210 | 216 | 238.5 | 261
SP2.006No_thin | SP | 2 | 6 | No_thin | 0 | 0 | 0 | 0 | 5 | 10 | 30.5 | 51 | 74 | 97 | 121.5 | 146 | 170.5 | 195 | 218 | 241 | 261 | 281 | 299 | 317 | 332.5 | 348 | 362 | 376 | 388 | 400 | 410.5 | 421 | 430.5 | 440 | 474.5 | 509
SP2.006Thinned | SP | 2 | 6 | Thinned | 0 | 0 | 0 | 0 | 5 | 10 | 27.5 | 45 | 61 | 77 | 92 | 107 | 121.5 | 136 | 149 | 162 | 172.5 | 183 | 193.5 | 204 | 213 | 222 | 230 | 238 | 245 | 252 | 259 | 266 | 272 | 278 | 302.5 | 327
SP2.008No_thin | SP | 2 | 8 | No_thin | 0 | 0 | 0 | 0 | 14.5 | 29 | 57.5 | 86 | 115.5 | 145 | 176 | 207 | 236.5 | 266 | 292 | 318 | 341 | 364 | 384.5 | 405 | 422.5 | 440 | 455.5 | 471 | 484.5 | 498 | 510 | 522 | 533 | 544 | 582.5 | 621
SP2.008Thinned | SP | 2 | 8 | Thinned | 0 | 0 | 0 | 0 | 14.5 | 29 | 50 | 71 | 90 | 109 | 127.5 | 146 | 162.5 | 179 | 194 | 209 | 222.5 | 236 | 247 | 258 | 269 | 280 | 289 | 298 | 306 | 314 | 321.5 | 329 | 336 | 343 | 369.5 | 396
SP2.010No_thin | SP | 2 | 10 | No_thin | 0 | 0 | 3 | 6 | 32.5 | 59 | 93.5 | 128 | 164.5 | 201 | 237 | 273 | 305.5 | 338 | 367 | 396 | 422 | 448 | 470.5 | 493 | 512.5 | 532 | 549.5 | 567 | 582.5 | 598 | 611.5 | 625 | 637 | 649 | 692.5 | 736
SP2.010Thinned | SP | 2 | 10 | Thinned | 0 | 0 | 3 | 6 | 29.5 | 53 | 75 | 97 | 119 | 141 | 161.5 | 182 | 201 | 220 | 236.5 | 253 | 268 | 283 | 296.5 | 310 | 321.5 | 333 | 344 | 355 | 364.5 | 374 | 383 | 392 | 399.5 | 407 | 437 | 467
SP2.012No_thin | SP | 2 | 12 | No_thin | 0 | 0 | 9.5 | 19 | 55.5 | 92 | 132.5 | 173 | 215.5 | 258 | 298 | 338 | 373.5 | 409 | 441 | 473 | 501.5 | 530 | 555 | 580 | 601.5 | 623 | 642 | 661 | 677.5 | 694 | 709 | 724 | 737 | 750 | 797.5 | 845
SP2.012Thinned | SP | 2 | 12 | Thinned | 0 | 0 | 9.5 | 19 | 47.5 | 76 | 100.5 | 125 | 149 | 173 | 196 | 219 | 239.5 | 260 | 278.5 | 297 | 314 | 331 | 346 | 361 | 374.5 | 388 | 399.5 | 411 | 421.5 | 432 | 441.5 | 451 | 459 | 467 | 498 | 529
SP2.014No_thin | SP | 2 | 14 | No_thin | 0 | 0 | 16.5 | 33 | 76.5 | 120 | 167.5 | 215 | 262 | 309 | 352.5 | 396 | 435 | 474 | 508.5 | 543 | 574 | 605 | 632 | 659 | 682.5 | 706 | 727 | 748 | 766 | 784 | 800 | 816 | 830 | 844 | 896 | 948
SP2.014Thinned | SP | 2 | 14 | Thinned | 0 | 0 | 16.5 | 33 | 63.5 | 94 | 121.5 | 149 | 175.5 | 202 | 226.5 | 251 | 273.5 | 296 | 317 | 338 | 357 | 376 | 393 | 410 | 425 | 440 | 453.5 | 467 | 478.5 | 490 | 500.5 | 511 | 520.5 | 530 | 564 | 598
SS1.706No_thin | SS | 1.7 | 6 | No_thin | 0 | 0 | 0 | 0 | 9 | 18 | 43 | 68 | 93.5 | 119 | 143.5 | 168 | 190 | 212 | 232.5 | 253 | 270.5 | 288 | 303 | 318 | 331 | 344 | 354.5 | 365 | 374.5 | 384 | 392.5 | 401 | 408.5 | 416 | 442.5 | 469
SS1.706Thinned | SS | 1.7 | 6 | Thinned | 0 | 0 | 0 | 0 | 9 | 18 | 38.5 | 59 | 77 | 95 | 110.5 | 126 | 139.5 | 153 | 164 | 175 | 184 | 193 | 201 | 209 | 215 | 221 | 225.5 | 230 | 234.5 | 239 | 242.5 | 246 | 248.5 | 251 | 258.5 | 266
SS1.708No_thin | SS | 1.7 | 8 | No_thin | 0 | 0 | 1 | 2 | 22.5 | 43 | 73.5 | 104 | 134 | 164 | 193.5 | 223 | 250 | 277 | 300 | 323 | 342 | 361 | 378 | 395 | 409 | 423 | 436 | 449 | 460 | 471 | 480.5 | 490 | 498.5 | 507 | 538.5 | 570
SS1.708Thinned | SS | 1.7 | 8 | Thinned | 0 | 0 | 1 | 2 | 21.5 | 41 | 62.5 | 84 | 104 | 124 | 141.5 | 159 | 174 | 189 | 202 | 215 | 225.5 | 236 | 245.5 | 255 | 262.5 | 270 | 277 | 284 | 289 | 294 | 298.5 | 303 | 306.5 | 310 | 318.5 | 327
SS1.710No_thin | SS | 1.7 | 10 | No_thin | 0 | 0 | 4.5 | 9 | 38.5 | 68 | 103 | 138 | 173.5 | 209 | 243.5 | 278 | 307.5 | 337 | 362 | 387 | 409 | 431 | 449.5 | 468 | 484 | 500 | 514 | 528 | 540.5 | 553 | 563.5 | 574 | 584 | 594 | 629.5 | 665
SS1.710Thinned | SS | 1.7 | 10 | Thinned | 0 | 0 | 4.5 | 9 | 34.5 | 60 | 82.5 | 105 | 127.5 | 150 | 169.5 | 189 | 206 | 223 | 238 | 253 | 265.5 | 278 | 289.5 | 301 | 310 | 319 | 327 | 335 | 341.5 | 348 | 354 | 360 | 364.5 | 369 | 383.5 | 398
SS1.712No_thin | SS | 1.7 | 12 | No_thin | 0 | 0 | 9.5 | 19 | 55.5 | 92 | 131.5 | 171 | 213 | 255 | 293 | 331 | 363.5 | 396 | 423.5 | 451 | 474.5 | 498 | 518.5 | 539 | 557 | 575 | 590.5 | 606 | 620 | 634 | 646 | 658 | 668.5 | 679 | 718.5 | 758
SS1.712Thinned | SS | 1.7 | 12 | Thinned | 0 | 0 | 9.5 | 19 | 47.5 | 76 | 101.5 | 127 | 152 | 177 | 199 | 221 | 240 | 259 | 275.5 | 292 | 306 | 320 | 332.5 | 345 | 356 | 367 | 375.5 | 384 | 391.5 | 399 | 405.5 | 412 | 417.5 | 423 | 440.5 | 458
SS1.714No_thin | SS | 1.7 | 14 | No_thin | 0 | 0 | 16.5 | 33 | 75 | 117 | 162.5 | 208 | 254.5 | 301 | 342.5 | 384 | 419.5 | 455 | 485 | 515 | 540.5 | 566 | 588.5 | 611 | 630.5 | 650 | 667 | 684 | 698.5 | 713 | 726.5 | 740 | 751.5 | 763 | 806 | 849
SS1.714Thinned | SS | 1.7 | 14 | Thinned | 0 | 0 | 16.5 | 33 | 62 | 91 | 118 | 145 | 172 | 199 | 223.5 | 248 | 269 | 290 | 308.5 | 327 | 343 | 359 | 372.5 | 386 | 398.5 | 411 | 421 | 431 | 440 | 449 | 456.5 | 464 | 470.5 | 477 | 499.5 | 522
SS1.716No_thin | SS | 1.7 | 16 | No_thin | 0 | 0 | 22 | 44 | 91 | 138 | 190 | 242 | 293.5 | 345 | 390 | 435 | 473.5 | 512 | 544.5 | 577 | 604.5 | 632 | 656 | 680 | 701 | 722 | 740 | 758 | 774 | 790 | 804 | 818 | 830.5 | 843 | 889 | 935
SS1.716Thinned | SS | 1.7 | 16 | Thinned | 0 | 0 | 22 | 44 | 74.5 | 105 | 136.5 | 168 | 199 | 230 | 255.5 | 281 | 304.5 | 328 | 347.5 | 367 | 384.5 | 402 | 416.5 | 431 | 443.5 | 456 | 467 | 478 | 487 | 496 | 504 | 512 | 518.5 | 525 | 547.5 | 570
SS1.718No_thin | SS | 1.7 | 18 | No_thin | 0 | 0 | 28.5 | 57 | 109.5 | 162 | 220.5 | 279 | 335 | 391 | 439 | 487 | 527.5 | 568 | 602.5 | 637 | 666.5 | 696 | 721.5 | 747 | 769 | 791 | 810.5 | 830 | 847 | 864 | 879 | 894 | 907 | 920 | 969 | 1018
SS1.718Thinned | SS | 1.7 | 18 | Thinned | 0 | 0 | 29.5 | 59 | 91.5 | 124 | 158 | 192 | 224 | 256 | 284 | 312 | 336 | 360 | 381.5 | 403 | 421 | 439 | 455 | 471 | 484.5 | 498 | 509 | 520 | 530.5 | 541 | 549 | 557 | 564 | 571 | 595 | 619
SS1.720No_thin | SS | 1.7 | 20 | No_thin | 0 | 0 | 36.5 | 73 | 131 | 189 | 254 | 319 | 378.5 | 438 | 489.5 | 541 | 584 | 627 | 664 | 701 | 732.5 | 764 | 791.5 | 819 | 842.5 | 866 | 886.5 | 907 | 925.5 | 944 | 960 | 976 | 990 | 1004 | 1056.5 | 1109
SS1.720Thinned | SS | 1.7 | 20 | Thinned | 0 | 0 | 34.5 | 69 | 104.5 | 140 | 177 | 214 | 248 | 282 | 312 | 342 | 368 | 394 | 417 | 440 | 459.5 | 479 | 496.5 | 514 | 528 | 542 | 555 | 568 | 578.5 | 589 | 598.5 | 608 | 616 | 624 | 651 | 678
SS1.722No_thin | SS | 1.7 | 22 | No_thin | 0.5 | 1 | 45 | 89 | 153 | 217 | 287.5 | 358 | 421 | 484 | 538 | 592 | 638 | 684 | 722.5 | 761 | 794.5 | 828 | 856.5 | 885 | 910 | 935 | 957 | 979 | 998 | 1017 | 1034 | 1051 | 1066 | 1081 | 1136 | 1191
SS1.722Thinned | SS | 1.7 | 22 | Thinned | 0.5 | 1 | 40.5 | 80 | 118 | 156 | 196 | 236 | 272.5 | 309 | 340.5 | 372 | 399.5 | 427 | 451.5 | 476 | 497 | 518 | 536 | 554 | 569 | 584 | 597.5 | 611 | 622 | 633 | 643.5 | 654 | 662 | 670 | 699.5 | 729
SS1.724No_thin | SS | 1.7 | 24 | No_thin | 1 | 2 | 50.5 | 99 | 170.5 | 242 | 318 | 394 | 461 | 528 | 585 | 642 | 690.5 | 739 | 780 | 821 | 856 | 891 | 921.5 | 952 | 978 | 1004 | 1027 | 1050 | 1070.5 | 1091 | 1108.5 | 1126 | 1142 | 1158 | 1215.5 | 1273
SS1.724Thinned | SS | 1.7 | 24 | Thinned | 1 | 2 | 45 | 88 | 132 | 176 | 218.5 | 261 | 299 | 337 | 371 | 405 | 434 | 463 | 488.5 | 514 | 536 | 558 | 576.5 | 595 | 611.5 | 628 | 641.5 | 655 | 666.5 | 678 | 688 | 698 | 706.5 | 715 | 743.5 | 772
SS2.006No_thin | SS | 2 | 6 | No_thin | 0 | 0 | 0 | 0 | 4.5 | 9 | 30.5 | 52 | 76 | 100 | 124 | 148 | 170.5 | 193 | 212.5 | 232 | 250 | 268 | 284.5 | 301 | 315 | 329 | 341 | 353 | 363.5 | 374 | 383.5 | 393 | 401 | 409 | 438.5 | 468
SS2.006Thinned | SS | 2 | 6 | Thinned | 0 | 0 | 0 | 0 | 4.5 | 9 | 28.5 | 48 | 66.5 | 85 | 101.5 | 118 | 132 | 146 | 158 | 170 | 179.5 | 189 | 197.5 | 206 | 212.5 | 219 | 224 | 229 | 234 | 239 | 242 | 245 | 248 | 251 | 258.5 | 266
SS2.008No_thin | SS | 2 | 8 | No_thin | 0 | 0 | 0 | 0 | 15 | 30 | 58.5 | 87 | 116.5 | 146 | 174.5 | 203 | 230.5 | 258 | 282 | 306 | 327 | 348 | 366 | 384 | 399.5 | 415 | 428.5 | 442 | 454 | 466 | 476.5 | 487 | 496 | 505 | 539 | 573
SS2.008Thinned | SS | 2 | 8 | Thinned | 0 | 0 | 0 | 0 | 16 | 32 | 52.5 | 73 | 93.5 | 114 | 132.5 | 151 | 167 | 183 | 196.5 | 210 | 221.5 | 233 | 243.5 | 254 | 262 | 270 | 277 | 284 | 289 | 294 | 298.5 | 303 | 306.5 | 310 | 318.5 | 327
SS2.010No_thin | SS | 2 | 10 | No_thin | 0 | 0 | 2 | 4 | 28.5 | 53 | 86.5 | 120 | 155 | 190 | 225 | 260 | 291.5 | 323 | 350 | 377 | 400.5 | 424 | 443.5 | 463 | 480.5 | 498 | 513 | 528 | 541 | 554 | 565.5 | 577 | 587.5 | 598 | 635.5 | 673
SS2.010Thinned | SS | 2 | 10 | Thinned | 0 | 0 | 2 | 4 | 26 | 48 | 71.5 | 95 | 118.5 | 142 | 162.5 | 183 | 201 | 219 | 234.5 | 250 | 263 | 276 | 288 | 300 | 309.5 | 319 | 327.5 | 336 | 342.5 | 349 | 355 | 361 | 365.5 | 370 | 384.5 | 399
SS2.012No_thin | SS | 2 | 12 | No_thin | 0 | 0 | 5.5 | 11 | 43.5 | 76 | 114.5 | 153 | 194 | 235 | 275 | 315 | 350 | 385 | 414.5 | 444 | 469 | 494 | 516 | 538 | 556.5 | 575 | 591.5 | 608 | 622.5 | 637 | 650 | 663 | 674 | 685 | 726.5 | 768
SS2.012Thinned | SS | 2 | 12 | Thinned | 0 | 0 | 5.5 | 11 | 39.5 | 68 | 93.5 | 119 | 145 | 171 | 193.5 | 216 | 236 | 256 | 273.5 | 291 | 306 | 321 | 334 | 347 | 358 | 369 | 378.5 | 388 | 396 | 404 | 411 | 418 | 424 | 430 | 450.5 | 471
SS2.014No_thin | SS | 2 | 14 | No_thin | 0 | 0 | 11 | 22 | 61 | 100 | 144 | 188 | 235.5 | 283 | 327 | 371 | 408.5 | 446 | 478 | 510 | 537.5 | 565 | 588.5 | 612 | 632.5 | 653 | 670.5 | 688 | 703.5 | 719 | 733 | 747 | 759.5 | 772 | 816.5 | 861
SS2.014Thinned | SS | 2 | 14 | Thinned | 0 | 0 | 11 | 22 | 51.5 | 81 | 110 | 139 | 168 | 197 | 222 | 247 | 269 | 291 | 310 | 329 | 345.5 | 362 | 376 | 390 | 402.5 | 415 | 425 | 435 | 444 | 453 | 460.5 | 468 | 474.5 | 481 | 503.5 | 526
SS2.016No_thin | SS | 2 | 16 | No_thin | 0 | 0 | 16 | 32 | 76.5 | 121 | 172 | 223 | 276.5 | 330 | 378 | 426 | 466.5 | 507 | 541 | 575 | 604.5 | 634 | 659.5 | 685 | 706.5 | 728 | 747.5 | 767 | 783.5 | 800 | 815 | 830 | 843 | 856 | 904.5 | 953
SS2.016Thinned | SS | 2 | 16 | Thinned | 0 | 0 | 16 | 32 | 64.5 | 97 | 130.5 | 164 | 195 | 226 | 253.5 | 281 | 304.5 | 328 | 348.5 | 369 | 387 | 405 | 420.5 | 436 | 449 | 462 | 474 | 486 | 496 | 506 | 514.5 | 523 | 530.5 | 538 | 566 | 594
SS2.018No_thin | SS | 2 | 18 | No_thin | 0 | 0 | 21.5 | 43 | 93.5 | 144 | 201 | 258 | 316 | 374 | 424.5 | 475 | 518 | 561 | 597.5 | 634 | 664.5 | 695 | 721.5 | 748 | 771 | 794 | 814.5 | 835 | 852.5 | 870 | 885.5 | 901 | 915 | 929 | 979.5 | 1030
SS2.018Thinned | SS | 2 | 18 | Thinned | 0 | 0 | 21.5 | 43 | 78 | 113 | 148.5 | 184 | 217.5 | 251 | 280.5 | 310 | 335 | 360 | 381.5 | 403 | 422 | 441 | 457.5 | 474 | 488 | 502 | 513.5 | 525 | 535.5 | 546 | 555 | 564 | 571.5 | 579 | 606 | 633
SS2.020No_thin | SS | 2 | 20 | No_thin | 0 | 0 | 28 | 56 | 112.5 | 169 | 233 | 297 | 359.5 | 422 | 476 | 530 | 575.5 | 621 | 659.5 | 698 | 731 | 764 | 792.5 | 821 | 845.5 | 870 | 891.5 | 913 | 932 | 951 | 968 | 985 | 999.5 | 1014 | 1068.5 | 1123
SS2.020Thinned | SS | 2 | 20 | Thinned | 0 | 0 | 28.5 | 57 | 95 | 133 | 172.5 | 212 | 247.5 | 283 | 313.5 | 344 | 371 | 398 | 421.5 | 445 | 465.5 | 486 | 503.5 | 521 | 536 | 551 | 564 | 577 | 587.5 | 598 | 608 | 618 | 626 | 634 | 662 | 690
SS2.022No_thin | SS | 2 | 22 | No_thin | 0 | 0 | 35.5 | 71 | 133 | 195 | 266 | 337 | 403.5 | 470 | 527 | 584 | 631.5 | 679 | 720 | 761 | 795.5 | 830 | 860 | 890 | 915.5 | 941 | 964 | 987 | 1006.5 | 1026 | 1043.5 | 1061 | 1076.5 | 1092 | 1149 | 1206
SS2.022Thinned | SS | 2 | 22 | Thinned | 0 | 0 | 33.5 | 67 | 108 | 149 | 191 | 233 | 271 | 309 | 341 | 373 | 401 | 429 | 454 | 479 | 500.5 | 522 | 540 | 558 | 573.5 | 589 | 602.5 | 616 | 627.5 | 639 | 649.5 | 660 | 668.5 | 677 | 706.5 | 736
SS2.024No_thin | SS | 2 | 24 | No_thin | 0 | 0 | 42.5 | 85 | 152.5 | 220 | 297 | 374 | 444.5 | 515 | 574 | 633 | 683.5 | 734 | 776.5 | 819 | 855.5 | 892 | 923 | 954 | 981 | 1008 | 1031.5 | 1055 | 1076 | 1097 | 1115 | 1133 | 1149.5 | 1166 | 1225 | 1284
SS2.024Thinned | SS | 2 | 24 | Thinned | 0 | 0 | 38 | 76 | 119.5 | 163 | 208 | 253 | 292.5 | 332 | 367.5 | 403 | 433 | 463 | 489.5 | 516 | 539 | 562 | 581.5 | 601 | 617.5 | 634 | 648.5 | 663 | 675 | 687 | 698 | 709 | 717.5 | 726 | 756 | 786
WH1.512No_thin | WH | 1.5 | 12 | No_thin | 0 | 0 | 0 | 0 | 29 | 58 | 101.5 | 145 | 188.5 | 232 | 272.5 | 313 | 348 | 383 | 414 | 445 | 473 | 501 | 527 | 553 | 576.5 | 600 | 622 | 644 | 664 | 684 | 703 | 722 | 739.5 | 757 | 830 | 903
WH1.512Thinned | WH | 1.5 | 12 | Thinned | 0 | 0 | 0 | 0 | 26 | 52 | 78 | 104 | 129.5 | 155 | 178 | 201 | 221.5 | 242 | 259.5 | 277 | 294 | 311 | 327 | 343 | 357.5 | 372 | 386 | 400 | 413 | 426 | 438.5 | 451 | 462.5 | 474 | 521 | 568
WH1.514No_thin | WH | 1.5 | 14 | No_thin | 0 | 0 | 2 | 4 | 45.5 | 87 | 136.5 | 186 | 234.5 | 283 | 325.5 | 368 | 405 | 442 | 475 | 508 | 537.5 | 567 | 594.5 | 622 | 647 | 672 | 695 | 718 | 739 | 760 | 780 | 800 | 818.5 | 837 | 914 | 991
WH1.514Thinned | WH | 1.5 | 14 | Thinned | 0 | 0 | 2 | 4 | 38 | 72 | 102 | 132 | 160.5 | 189 | 213.5 | 238 | 259.5 | 281 | 300.5 | 320 | 337.5 | 355 | 372 | 389 | 403.5 | 418 | 432 | 446 | 458.5 | 471 | 483 | 495 | 505.5 | 516 | 554 | 592
WH1.516No_thin | WH | 1.5 | 16 | No_thin | 0 | 0 | 9 | 18 | 69 | 120 | 175 | 230 | 281.5 | 333 | 378.5 | 424 | 463 | 502 | 537 | 572 | 604 | 636 | 665 | 694 | 721 | 748 | 773 | 798 | 821 | 844 | 865.5 | 887 | 907 | 927 | 1010 | 1093
WH1.516Thinned | WH | 1.5 | 16 | Thinned | 0 | 0 | 9 | 18 | 56.5 | 95 | 127.5 | 160 | 190 | 220 | 246 | 272 | 294.5 | 317 | 337.5 | 358 | 377.5 | 397 | 414.5 | 432 | 449 | 466 | 481.5 | 497 | 511.5 | 526 | 539.5 | 553 | 565.5 | 578 | 628 | 678
WH1.518No_thin | WH | 1.5 | 18 | No_thin | 0 | 0 | 18 | 36 | 94.5 | 153 | 212.5 | 272 | 327 | 382 | 429 | 476 | 517.5 | 559 | 595.5 | 632 | 665.5 | 699 | 730 | 761 | 789.5 | 818 | 844 | 870 | 894.5 | 919 | 941.5 | 964 | 985 | 1006 | 1093.5 | 1181
WH1.518Thinned | WH | 1.5 | 18 | Thinned | 0 | 0 | 18 | 36 | 74.5 | 113 | 147 | 181 | 212.5 | 244 | 271 | 298 | 322 | 346 | 368.5 | 391 | 411.5 | 432 | 451.5 | 471 | 489 | 507 | 524.5 | 542 | 557.5 | 573 | 588 | 603 | 617 | 631 | 689 | 747
WH1.520No_thin | WH | 1.5 | 20 | No_thin | 0 | 0 | 24.5 | 49 | 114 | 179 | 244 | 309 | 366.5 | 424 | 474 | 524 | 567 | 610 | 648.5 | 687 | 722.5 | 758 | 790 | 822 | 851.5 | 881 | 908 | 935 | 960.5 | 986 | 1009.5 | 1033 | 1055 | 1077 | 1167.5 | 1258
WH1.520Thinned | WH | 1.5 | 20 | Thinned | 0 | 0 | 24.5 | 49 | 90.5 | 132 | 169 | 206 | 239.5 | 273 | 301.5 | 330 | 355.5 | 381 | 404 | 427 | 449 | 471 | 491 | 511 | 529.5 | 548 | 565 | 582 | 597.5 | 613 | 628 | 643 | 656 | 669 | 721 | 773
WH1.522No_thin | WH | 1.5 | 22 | No_thin | 0 | 0 | 33.5 | 67 | 137.5 | 208 | 277.5 | 347 | 407 | 467 | 519 | 571 | 616.5 | 662 | 702 | 742 | 779 | 816 | 849.5 | 883 | 914 | 945 | 973.5 | 1002 | 1028.5 | 1055 | 1079 | 1103 | 1126 | 1149 | 1243 | 1337
WH1.522Thinned | WH | 1.5 | 22 | Thinned | 0 | 0 | 34 | 68 | 110.5 | 153 | 192 | 231 | 265.5 | 300 | 330 | 360 | 387 | 414 | 438.5 | 463 | 486 | 509 | 530 | 551 | 570.5 | 590 | 608 | 626 | 642.5 | 659 | 675 | 691 | 705.5 | 720 | 776.5 | 833
WH1.524No_thin | WH | 1.5 | 24 | No_thin | 0 | 0 | 44 | 88 | 165 | 242 | 315 | 388 | 451 | 514 | 568 | 622 | 669 | 716 | 758 | 800 | 838.5 | 877 | 912 | 947 | 979 | 1011 | 1041 | 1071 | 1098 | 1125 | 1150.5 | 1176 | 1200 | 1224 | 1321 | 1418
WH1.524Thinned | WH | 1.5 | 24 | Thinned | 0 | 0 | 40.5 | 81 | 126.5 | 172 | 213 | 254 | 290.5 | 327 | 358.5 | 390 | 418.5 | 447 | 473 | 499 | 523 | 547 | 569.5 | 592 | 613 | 634 | 653.5 | 673 | 691 | 709 | 725.5 | 742 | 758 | 774 | 840 | 906

## ValidationLists (hidden)
Standard and Small Projects
Establishment Method and % topsoil (0-30cm) lost
Spacing (m) | Emissions (tCO2e/ha) | Soil Type | Previous Landuse | Country |  | Method of Site Preparation | % Topsoil carbon (0-30cm) to subtract
[6 empty] | Please select | Organomineral | Mineral
Please select | Please select | Please select | Please select | Please select |  | Negligible Disturbance: Hand screefing only | 00 | 00
1.2 | -1.05 | Mineral | Arable | England |  | Low disturbance: Hand turfing, inverted, hinge & trench mounding, patch scarification, subsoiling, drains | 05 | 00
1.4 | -0.77 | Organomineral | Pasture | Scotland |  | Medium Distrubance: Shallow/rotary (<30cm) plough, Disc/line scarification/continuous mounding | 10 | 02
1.5 | -0.67 |  | Seminatural | Wales |  | High Disturbance: Deep (>30cm) plough, with or without tine | 20 | 05
1.7 | -0.52 |  |  | Northern Ireland |  | Very High Disturbance: Agricultural ploughing | 40 | 10
2 | -0.38
2.5 | -0.24
3 | -0.17 |  |  |  |  | Standard Projects - Country, % Topsoil Carbon Lost, Previous Landuse and Carbon lost (tCO2e)
Previous Landuse
Select Yes or No | Select Mgmt Regime |  |  |  |  | Soil carbon emissions (tCO2e/ha) at year 1 | % topsoil carbon (0-30cm) to subtract | Seminatural | Pasture | Arable
Yes | No_thin |  |  |  | England00 | England | 00 | 0 | 0 | 0
No | Thinned |  |  |  | Scotland00 | Scotland | 00 | 0 | 0 | 0
[5 empty] | Wales00 | Wales | 00 | 0 | 0 | 0
[5 empty] | Northern Ireland00 | Northern Ireland | 00 | 0 | 0 | 0
Small Woods Simplified: Amount of topsoil to account for in year 1 of the project. |  |  |  |  | England02 | England | 02 | -8.8 | -5.8667 | -5.1333
|  | Previous Landuse |  |  | Scotland02 | Scotland | 02 | -11.7333 | -11.7333 | -8.8
% topsoil to subtract | Seminatural | Pasture | Arable |  | Wales02 | Wales | 02 | -8.0667 | -6.6 | -5.1333
00 | 0 | 0 | 0 |  | Northern Ireland02 | Northern Ireland | 02 | -13.9333 | -9.5333 | -7.3333
02 | -10.6333 | -8.4333 | -6.6 |  | England05 | England | 05 | -22 | -14.6667 | -12.8333
05 | -26.5833 | -21.0833 | -16.5 |  | Scotland05 | Scotland | 05 | -29.3333 | -29.3333 | -22
10 | -53.1667 | -42.1667 | -33 |  | Wales05 | Wales | 05 | -20.1667 | -16.5 | -12.8333
20 | -106.3333 | -84.3333 | -66 |  | Northern Ireland05 | Northern Ireland | 05 | -34.8333 | -23.8333 | -18.3333
40 | -212.6667 | -168.6667 | -132 |  | England10 | England | 10 | -44 | -29.3333 | -25.6667
[5 empty] | Scotland10 | Scotland | 10 | -58.6667 | -58.6667 | -44
[5 empty] | Wales10 | Wales | 10 | -40.3333 | -33 | -25.6667
[5 empty] | Northern Ireland10 | Northern Ireland | 10 | -69.6667 | -47.6667 | -36.6667
[5 empty] | England20 | England | 20 | -88 | -58.6667 | -51.3333
[5 empty] | Scotland20 | Scotland | 20 | -117.3333 | -117.3333 | -88
[5 empty] | Wales20 | Wales | 20 | -80.6667 | -66 | -51.3333
[5 empty] | Northern Ireland20 | Northern Ireland | 20 | -139.3333 | -95.3333 | -73.3333
[5 empty] | England40 | England | 40 | -176 | -117.3333 | -102.6667
[5 empty] | Scotland40 | Scotland | 40 | -234.6667 | -234.6667 | -176
[5 empty] | Wales40 | Wales | 40 | -161.3333 | -132 | -102.6667
[5 empty] | Northern Ireland40 | Northern Ireland | 40 | -278.6667 | -190.6667 | -146.6667

## Species_YC_Ranges (hidden)
Range Name Lookup |  |  |  | Spacing range available for each species
Species | Spacing Named Range | Yield Class Named Range | Select_SP | BE_SP | CP_SP | DF_SP | EL_SP | GF_SP | HL_SP | JL_SP | LEC_SP | LP_SP | NF_SP | NS_SP | OK_SP | RC_SP | SAB_SP | NBL_SP | SP_SP | NPI_SP | SS_SP | WH_SP
Select Species First | Select_SP | Select_YC | Select Species First | Select spacing | Select spacing | Select spacing | Select spacing | Select spacing | Select spacing | Select spacing | Select spacing | Select spacing | Select spacing | Select spacing | Select spacing | Select spacing | Select spacing | Select Spacing | Select spacing | Select Spacing | Select spacing | Select spacing
BE | BE_SP | BE_YC |  | 1.2 | 1.4 | 1.7 | 1.7 | 1.8 | 1.7 | 1.7 | 1.5 | 1.5 | 1.5 | 1.5 | 1.2 | 1.5 | 1.5 | 3 | 1.4 | 2 | 1.7 | 1.5
CP | CP_SP | CP_YC |  | 2.5 | [10 empty] | 2.5 |  | 2.5 |  | 2 |  | 2
DF | DF_SP | DF_YC |  | 3 | [10 empty] | 3 |  | 3
EL | EL_SP | EL_YC
GF | GF_SP | GF_YC |  | Yield Class range available for each species
HL | HL_SP | HL_YC | Select_YC | BE_YC | CP_YC | DF_YC | EL_YC | GF_YC | HL_YC | JL_YC | LEC_YC | LP_YC | NF_YC | NS_YC | OK_YC | RC_YC | SAB_YC | NBL_YC | SP_YC | NPI_YC | SS_YC | WH_YC
JL | JL_SP | JL_YC | Select Species First | Select YC | Select YC | Select YC | Select YC | Select YC | Select YC | Select YC | Select YC | Select YC | Select YC | Select YC | Select YC | Select YC | Select YC | Select YC | Select YC | Select YC | Select YC | Select YC
LEC | LEC_SP | LEC_YC |  | 2 | 6 | 8 | 4 | 12 | 4 | 4 | 12 | 4 | 10 | 6 | 2 | 12 | 2 | 2 | 2 | 2 | 6 | 12
LP | LP_SP | LP_YC |  | 4 | 8 | 10 | 6 | 14 | 6 | 6 | 14 | 6 | 12 | 8 | 4 | 14 | 4 | 4 | 4 | 4 | 8 | 14
NBL | NBL_SP | NBL_YC |  | 6 | 10 | 12 | 8 | 16 | 8 | 8 | 16 | 8 | 14 | 10 | 6 | 16 | 6 |  | 6 |  | 10 | 16
NF | NF_SP | NF_YC |  | 8 | 12 | 14 | 10 | 18 | 10 | 10 | 18 | 10 | 16 | 12 | 8 | 18 | 8 |  | 8 |  | 12 | 18
NPI | NPI_SP | NPI_YC |  | 10 | 14 | 16 | 12 | 20 | 12 | 12 | 20 | 12 | 18 | 14 |  | 20 | 10 |  | 10 |  | 14 | 20
NS | NS_SP | NS_YC |  |  | 16 | 18 |  | 22 | 14 | 14 | 22 | 14 | 20 | 16 |  | 22 | 12 |  | 12 |  | 16 | 22
OK | OK_SP | OK_YC |  |  | 18 | 20 |  | 24 |  |  | 24 |  | 22 | 18 |  | 24 |  |  | 14 |  | 18 | 24
RC | RC_SP | RC_YC |  |  | 20 | 22 |  | 26 | [5 empty] | 20 | [6 empty] | 20
SAB | SAB_SP | SAB_YC |  |  |  | 24 |  | 28 | [5 empty] | 22 | [6 empty] | 22
SP | SP_SP | SP_YC | [5 empty] | 30 | [12 empty] | 24
SS | SS_SP | SS_YC
WH | WH_SP | WH_YC
Version 2.3 YC2 included as 50% YC4 for BLs and for SP. SP was wrong in version 2.3, corrected for version 2.4
Version 2.4 Nat Regen included as SAB and SP for YC 2 and 4 only. Only 3m spacing SAB and 2m spacing SP

## Species Lookup
Species Name | Species Code | Latin Name | Species Model to Use
Select Species |  |  | Select Species First
Alder |  | Alnus spp. | SAB
Armand's pine |  | Pinus armandii | SP
Ash | AH (SAB) | Fraxinus excelsior | SAB
Aspen |  | Populus tremula | SAB
Atlas cedar |  | Cedrus atlantica | NF
Austrian pine |  | Pinus nigra var nigra | CP
Beech | BE | Fagus sylvatica | BE
Bhutan pine |  | Pinus wallichiana | SP
Big leaf maple |  | Acer macrophyllum | SAB
Birch (downy/silver) | BI (SAB) | Betula spp. | SAB
Bird cherry |  | Prunus padus | SAB
Bishop pine |  | Pinus muricata | CP
Black poplar |  | Populus nigra | SAB
Black walnut |  | Juglans nigra | OK
Blackthorn |  | Prunus spinose | SAB
Bornmuller's fir |  | Abies bornmuelleriana | NF
Box |  | Buxus spp. | SAB
Calabrian pine |  | Pinus brutia | SP
Cedar of Lebanon |  | Cedrus libani | NF
Cider gum |  | Eucalyptus gunnii | SAB
Coast redwood |  | Sequoia sempervirens | GF
Common alder |  | Alnus glutinosa | SAB
Common lime |  | Tilia europea | SAB
Common walnut |  | Juglans regia | OK
Corsican pine | CP | Pinus nigra var maritima | CP
Crab apple |  | Malus sylvestris | SAB
Crack willow |  | Salix fragilis | SAB
Douglas fir | DF | Pseudotsuga menziesii | DF
Downy birch |  | Betula pubescens | SAB
Downy oak |  | Quercus pubescens | OK
Elm |  | Ulmus spp. | BE
English elm |  | Ulmus procera | BE
European larch | EL | Larix decidua | EL
European silver fir |  | Abies alba | NF
Field maple |  | Acer campestre | SAB
Goat willow |  | Salix caprea | SAB
Grand fir | GF | Abies grandis | GF
Grecian fir |  | Abies cephalonica | NF
Green alder |  | Alnus viridis | SAB
Grey alder |  | Alnus incana | SAB
Grey poplar |  | Populus canescens | SAB
Grey willow |  | Salix cinerea | SAB
Hawthorn species |  | Crataegus spp | SAB
Hazel |  | Corylus avellana | SAB
Holly species |  | Ilex spp. | SAB
Holm oak |  | Quercus ilex | OK
Hornbeam |  | Carpinus betulus | BE
Horse chestnut |  | Aesculus hippocastanum | SAB
Hungarian oak |  | Quercus frainetto | OK
Hybrid larch | HL | Larix x eurolepis | HL
Hybrid poplars |  | Populus serotina/trichocarpa etc. | SAB
Italian alder |  | Alnus cordata | SAB
Japanese cedar |  | Cryptomeria japonica | RC
Japanese larch | JL | Larix kaempferi | JL
Korean pine |  | Pinus koreana | SP
Large-leaved lime |  | Tilia platyphyllos | SAB
Lawson's cypress |  | Chamaecyparis lawsoniana | RC
Lenga |  | Nothofagus pumilio | SAB
Leyland cypress | LEC | Cupressocyparis leylandii | LEC
Lime |  | Tilia spp. | SAB
Loblolly pine |  | Pinus taeda | CP
Lodgepole pine | LP | Pinus contorta | LP
London plane |  | Platanus x acerifolia | SAB
Macedonian pine |  | Pinus peuce | CP
Maritime pine |  | Pinus pinaster | LP
Mexican white pine |  | Pinus ayacahuite | SP
Mixed broadleaves |  |  | SAB
Mixed conifers |  |  | NS
Monterey pine |  | Pinus radiata | CP
Mountain pine |  | Pinus uncinata | SP
Narrow-leafed ash |  | Fraxinus angustifolia | SAB
Nat Regen - Mixed Broadleaves | NBL |  | NBL
Nat Regen - Scots Pine | NPI |  | NPI
Noble fir | NF | Abies procera | NF
Nordmann fir |  | Abies nordmanniana | NF
Norway maple |  | Acer platanoides | SAB
Norway spruce | NS | Picea abies | NS
Oak (robur/petraea) | OK | Quercus spp. | OK
Oriental beech |  | Fagus orientalis | BE
Oriental spruce |  | Picea orientalis | NS
Other birches |  | Betula spp. | SAB
Other broadleaves |  |  | SAB
Other Cedar |  | Cedrus spp. | NF
Other cherry spp |  | Prunus spp. | SAB
Other conifers |  |  | NS
Other Eucalyptus |  | Eucalyptus spp. | SAB
Other firs (Abies) |  | Abies spp. | NF
Other larches |  | Larix spp. | EL
Other Nothofagus |  | Nothofagus spp. | SAB
Other oak spp |  | Quercus spp. | OK
Other pines |  | Pinus spp. | SP
Other Poplar spp |  | Populus spp. | SAB
Other spruces |  | Picea spp. | NS
Other walnut |  | Juglans spp. | OK
Other willows |  | Salix spp. | SAB
Paper-bark birch |  | Betula papyrifera | SAB
Pedunculate/common oak |  | Quercus robur | OK
Plane spp |  | Platanus spp. | SAB
Ponderosa pine |  | Pinus ponderosa | SP
Pyrenean oak |  | Quercus pyrenaica | OK
Raoul/rauli |  | Nothofagus nervosa | SAB
Red alder |  | Alnus rubra | SAB
Red ash |  | Fraxinus pennsylvanica | SAB
Red fir (pacific silver) |  | Abies amabilis | GF
Red oak |  | Quercus borealis | BE
Roble |  | Nothofagus obliqua | SAB
Rowan |  | Sorbus aucuparia | SAB
Scots pine | SP | Pinus sylvestris | SP
Serbian spruce |  | Picea omorika | NS
Sessile oak |  | Quercus petraea | OK
Shagbark hickory |  | Carya ovata | BE
Shining gum |  | Eucalyptus nitens | BE
Silver birch |  | Betula pendula | SAB
Silver maple |  | Acer saccharinum | SAB
Sitka spruce | SS | Picea sitchensis | SS
Slash pine |  | Pinus ellottii | LP
Small-leaved lime |  | Tilia cordata | SAB
Smooth-leaved elm |  | Ulmus carpinifolia | BE
Sweet chestnut |  | Castanea sativa | BE
Sycamore | SY (SAB) | Acer pseudoplatanus | SAB
Tulip tree |  | Liriodendron tulipifera | BE
Turkey oak |  | Quercus cerris | OK
Wellingtonia |  | Sequoiadendron giganteum | GF
Western hemlock | WH | Tsuga heterophylla | WH
Western red cedar | RC | Thuja plicata | RC
Western white pine |  | Pinus monticola | LP
Weymouth pine |  | Pinus strobus | SP
White ash |  | Fraxinus Americana | SAB
White oak |  | Quercus alba | OK
White poplar |  | Populus alba | SAB
White willow |  | Salix alba | SAB
Whitebeam |  | Sorbus aria | SAB
Wild cherry, gean |  | Prunus avium | SAB
Wild service tree |  | Sorbus torminalis | SAB
Wych elm |  | Ulmus glabra | BE
Yew |  | Taxus baccata | SP
Yunnan pine |  | Pinus yunnanensis | SP

## Disclaimer of Warranty
Disclaimer of Warranty
The Woodland Carbon Code Carbon Lookup Tables are distributed ‘as is’ and without warranties as to performance or merchantability or any other warranties whether expressed or implied. In particular, there is no warranty for the predictions derived from the Carbon Lookup Tables as they are regarded as indicative and not prescriptive.
No responsibility for loss occasioned to any person or organisation acting, or refraining from action, as a result of any material in the product can be accepted by Scottish Forestry or the Forestry Commission.

## Version Control
Version Date | Version | Changes | Who
2013-05-02 | 1 | First version of standalone examples with a group summary. Slightly amended Table 3. Inclusion of auto-lookup for soil carbon data | Vicky West
27/7/2013 | 1.1 | Added table of PIUs to be listed to each example | Vicky West
2018-03-08 | 2 | Combined 'standard' and 'small' project carbon calculator into one workbook. For the standard calculator: 1. Changed how to include 'clearfell age' and 'clearfell cap'. 2. Added soil carbon accumulation column as well as baseline and leakage columns for completeness. 3. Risk amended to flat rate of 20% | Vicky West
2019-11-21 | 2.1 | Automated all lookups, added a PIU table to be used for the Woodland Carbon Guarantee in England. | Vicky West
2020-01-09 | 2.2 | Added more columns to the species table, corrected an error in the Soil Carbon table, included YC2 (=50% of YC4) for Oak and SAB | Vicky West
2020-05-12 | 2.3 | Fixed bugs in Guarantee date functions, included YC2 (=50% of YC4) for SP | Vicky West
March 2021 | 2.4 | Corrected error in YC2 SP. Added Natural Regeneration for SP YC 2,4 at 2m spacing and Broadleaves (SAB) YC2,4 at 3m spacing. The planted model is delayed by 5 years. | Vicky West